## Sheet1
database | heat
Activity | soft wood chips from forest, burned in furnace 1000kW
location | RER
production amount | 1
reference product | heat
type | process
unit | megajoule
Exchanges
name | amount | location | unit | categories | type | reference product
soft wood chips from forest, burned in furnace 1000kW | 1 | RER | megajoule |  | production | heat
heat production, softwood chips from forest, at furnace 1000kW | 0.75 | CH | megajoule |  | technosphere | heat, district or industrial, other than natural gas
Activity | hydrogen burned, in residential boiler
location | CH
production amount | 1
reference product | heat
type | process
unit | megajoule
Exchanges
name | amount | location | unit | categories | type | comment | reference product
hydrogen burned, in residential boiler | 1 | CH | megajoule |  | production |  | heat
market for gas boiler | 4.4004e-07 | GLO | unit |  | technosphere |  | gas boiler
market for chimney | 8.8009e-07 | GLO | meter |  | technosphere |  | chimney
market for electricity, low voltage | 0.00081069 | CH | kilowatt hour |  | technosphere |  | electricity, low voltage
market for hydrogen, gaseous, low pressure | 0.0083333 | RER | kilogram |  | technosphere |  | hydrogen, gaseous, low pressure
Water | 7.4627e-05 |  | cubic meter | air | biosphere
Nitrogen oxides | 7.67e-06 |  | kilogram | air | biosphere
Hydrogen | 4.1459e-05 |  | kilogram | air | biosphere
Activity | natural gas, burned in residential natural gas boiler <100kW
location | RER
production amount | 1
reference product | heat
type | process
unit | megajoule
Exchanges
name | amount | location | unit | categories | type | comment | reference product
natural gas, burned in residential natural gas boiler <100kW | 1 | RER | megajoule |  | production |  | heat
heat production, natural gas, at boiler condensing modulating <100kW | 1.0963 | Europe without Switzerland | megajoule |  | technosphere |  | heat, central or small-scale, natural gas
Activity | natural gas, synthetic, burned in residential natural gas boiler <100kW
location | RER
production amount | 1
reference product | heat
type | process
unit | megajoule
Exchanges
name | amount | location | unit | categories | type | comment | reference product
natural gas, synthetic, burned in residential natural gas boiler <100kW | 1 | RER | megajoule |  | production |  | heat
heat, residential, by combustion of synthetic natural gas from catalytic methanation using boiler, distributed by pipeline, produced by Electrolysis, PEM using electricity from grid and carbon sourced from DAC | 1.1065 | RER | megajoule |  | technosphere |  | heat, from residential heating system
Activity | natural gas, coal-based, burned in residential natural gas boiler <100kW
location | RER
production amount | 1
reference product | heat
type | process
unit | megajoule
Exchanges
name | amount | location | unit | categories | type | comment | reference product
natural gas, coal-based, burned in residential natural gas boiler <100kW | 1 | RER | megajoule |  | production |  | heat
heat, residential, by combustion of coal-based natural gas using boiler, distributed by pipeline | 1.1065 | RER | megajoule |  | technosphere |  | heat, from residential heating system
Activity | biomethane, burned in residential natural gas boiler <100kW
location | RER
production amount | 1
reference product | heat
type | process
unit | megajoule
Exchanges
name | amount | location | unit | categories | type | comment | reference product
biomethane, burned in residential natural gas boiler <100kW | 1 | RER | megajoule |  | production |  | heat
heat, residential, by combustion of biomethane using boiler, distributed by pipeline | 1.1065 | RER | megajoule |  | technosphere |  | heat, from residential heating system
Activity | liquefied petroleum gas, burned in residential natural gas boiler <100kW
location | RER
production amount | 1
reference product | heat
type | process
unit | megajoule
Exchanges
name | amount | location | unit | categories | type | comment | reference product
liquefied petroleum gas, burned in residential natural gas boiler <100kW | 1 | RER | megajoule |  | production |  | heat
heat, residential, by combustion of liquefied petroleum gas using boiler, distributed by pipeline | 1.0963 | Europe without Switzerland | megajoule |  | technosphere |  | heat, central or small-scale, natural gas
Activity | electricity, used in residential heat pump
location | CH
production amount | 1
reference product | electricity, low voltage
type | process
unit | megajoule
Exchanges
name | amount | location | unit | categories | type | comment | reference product
electricity, used in residential heat pump | 1 | CH | megajoule |  | production |  | electricity, low voltage
heat production, air-water heat pump 10kW | 2.8011 | CH | megajoule |  | technosphere |  | heat, air-water heat pump 10kW
Energy, geothermal, converted | 2 |  | megajoule | natural resource::in ground | biosphere
Activity | wood pellet, burned in residential stove 9kW
location | RER
production amount | 1
reference product | heat
type | process
unit | megajoule
Exchanges
name | amount | location | unit | categories | type | reference product
wood pellet, burned in residential stove 9kW | 1 | RER | megajoule |  | production | heat
heat production, softwood chips from forest, at furnace 1000kW | 0.68676 | CH | megajoule |  | technosphere | heat, district or industrial, other than natural gas
Activity | hydrogen, burned in gas turbine 1GW
location | RER
production amount | 1
reference product | heat
type | process
unit | megajoule
Exchanges
name | amount | location | unit | categories | type | reference product
hydrogen, burned in gas turbine 1GW | 1 | RER | megajoule |  | production | heat
heat production, from hydrogen-fired one gigawatt gas turbine | 0.95021 | RER | megajoule |  | technosphere | heat
Activity | hydrogen, converted in 1kWe fuel cell
location | RER
production amount | 1
reference product | heat
type | process
unit | megajoule
Exchanges
name | amount | location | unit | categories | type | reference product
hydrogen, converted in 1kWe fuel cell | 1 | RER | megajoule |  | production | heat
fuel cell system assembly, 1 kWe, proton exchange membrane (PEM) | 2.535e-06 | GLO | unit |  | technosphere | fuel cell system, 1 kWe, proton exchange membrane (PEM)
hydrogen supply, distributed by pipeline | 0.00838 | GLO | kilogram |  | technosphere | hydrogen, gaseous, from pipeline
Hydrogen | 4.6928e-05 |  | kilogram | air | biosphere
Water | 7.542e-05 |  | cubic meter | air | biosphere
Activity | hard coal, burned in hard coal industrial furnace 1-10MW
location | RER
production amount | 1
reference product | heat
type | process
unit | megajoule
Exchanges
name | amount | location | unit | categories | type | reference product
hard coal, burned in hard coal industrial furnace 1-10MW | 1 | RER | megajoule |  | production | heat
heat production, at hard coal industrial furnace 1-10MW | 0.8 | Europe without Switzerland | megajoule |  | technosphere | heat, district or industrial, other than natural gas
Activity | hard coal briquettes, burned in stove 5-15kW
location | RER
production amount | 1
reference product | heat
type | process
unit | megajoule
Exchanges
name | amount | location | unit | categories | type | reference product
hard coal briquettes, burned in stove 5-15kW | 1 | RER | megajoule |  | production | heat
heat production, hard coal briquette, stove 5-15kW | 0.6993 | Europe without Switzerland | megajoule |  | technosphere | heat, central or small-scale, other than natural gas
Activity | light fuel oil, burned in industrial furnace 1MW
location | RER
production amount | 1
reference product | heat
type | process
unit | megajoule
Exchanges
name | amount | location | unit | categories | type | reference product
light fuel oil, burned in industrial furnace 1MW | 1 | RER | megajoule |  | production | heat
heat production, light fuel oil, at industrial furnace 1MW | 1.0115 | Europe without Switzerland | megajoule |  | technosphere | heat, district or industrial, other than natural gas
Activity | light fuel oil, burned in residential boiler 10kW
location | RER
production amount | 1
reference product | heat
type | process
unit | megajoule
Exchanges
name | amount | location | unit | categories | type | reference product
light fuel oil, burned in residential boiler 10kW | 1 | RER | megajoule |  | production | heat
heat production, light fuel oil, at boiler 10kW condensing, non-modulating | 1.0648 | Europe without Switzerland | megajoule |  | technosphere | heat, central or small-scale, other than natural gas
Activity | propane, burned in industrial furnace >100kW
location | RER
production amount | 1
reference product | heat
type | process
unit | megajoule
Exchanges
name | amount | location | unit | categories | type | reference product
propane, burned in industrial furnace >100kW | 1 | RER | megajoule |  | production | heat
heat production, propane, at industrial furnace >100kW | 0.95122 | RoW | megajoule |  | technosphere | heat, district or industrial, other than natural gas
Activity | methanol from biomass, burned in residential boiler
location | RER
production amount | 1
reference product | heat
type | process
unit | megajoule
Exchanges
name | amount | location | unit | categories | type | reference product
methanol from biomass, burned in residential boiler | 1 | RER | megajoule |  | production | heat
heat, residential, by combustion of methanol using boiler, distributed by truck, produced with biomass | 0.89993 | RER | megajoule |  | technosphere | heat, from residential heating system
Activity | methanol from coal, burned in residential boiler
location | RER
production amount | 1
reference product | heat
type | process
unit | megajoule
Exchanges
name | amount | location | unit | categories | type | reference product
methanol from coal, burned in residential boiler | 1 | RER | megajoule |  | production | heat
heat, residential, by combustion of methanol using boiler, distributed by truck, produced with coal | 0.89993 | RER | megajoule |  | technosphere | heat, from residential heating system
Activity | natural gas, synthetic, burned in gas turbine
location | RER
production amount | 1
reference product | heat
type | process
unit | megajoule
Exchanges
name | amount | location | unit | categories | type | reference product
natural gas, synthetic, burned in gas turbine | 1 | RER | megajoule |  | production | heat
gas turbine construction, 10MW electrical | 1.15e-10 | RER | unit |  | technosphere | gas turbine, 10MW electrical
methane, from electrochemical methanation, with carbon from atmosphere | 0.021053 | RER | kilogram |  | technosphere | methane, from electrochemical methanation
Carbon dioxide, non-fossil | 0.055968 |  | kilogram | air::urban air close to ground
Carbon monoxide, non-fossil | 4e-05 |  | kilogram | air::urban air close to ground
Dinitrogen monoxide | 1e-06 |  | kilogram | air::urban air close to ground
Dioxins, measured as 2,3,7,8-tetrachlorodibenzo-p-dioxin | 2.9e-17 |  | kilogram | air::urban air close to ground
Heat, waste | 1.1 |  | megajoule | air::urban air close to ground
Mercury II | 3e-11 |  | kilogram | air::urban air close to ground
Methane, fossil | 4.4013e-06 |  | kilogram | air::urban air close to ground
NMVOC, non-methane volatile organic compounds | 1e-06 |  | kilogram | air::urban air close to ground
Nitrogen oxides | 0.00012706 |  | kilogram | air::urban air close to ground
Sulfur dioxide | 5.5e-07 |  | kilogram | air::urban air close to ground
Oxygen | 0.040822 |  | kilogram | natural resource::in air
Carbon dioxide, non-fossil | 3.1942e-05 |  | kilogram | air
Activity | diesel, burned in heavy-duty vehicle
location | RER
production amount | 1
reference product | heat
type | process
unit | megajoule
Exchanges
name | amount | location | unit | categories | type | reference product
diesel, burned in heavy-duty vehicle | 1 | RER | megajoule |  | production | heat
diesel production, low-sulfur, petroleum refinery operation | 0.023256 | Europe without Switzerland | kilogram |  | technosphere | diesel, low-sulfur
internal combustion engine, for lorry | 0.00011669 | RER | kilogram |  | technosphere | internal combustion engine, for lorry
Acetaldehyde | 9.0892e-08 |  | kilogram | air::urban air close to ground | biosphere
Acrolein | 3.5203e-08 |  | kilogram | air::urban air close to ground | biosphere
Ammonia | 2.2776e-07 |  | kilogram | air::urban air close to ground | biosphere
Arsenic ion | 2.3256e-12 |  | kilogram | air::urban air close to ground | biosphere
Benzaldehyde | 2.7248e-08 |  | kilogram | air::urban air close to ground | biosphere
Benzene | 1.3922e-09 |  | kilogram | air::urban air close to ground | biosphere
Butane | 2.9833e-09 |  | kilogram | air::urban air close to ground | biosphere
Cadmium II | 2.0233e-10 |  | kilogram | air::urban air close to ground | biosphere
Carbon dioxide, fossil | 0.069709 |  | kilogram | air::urban air close to ground | biosphere
Carbon monoxide, fossil | 6.3521e-05 |  | kilogram | air::urban air close to ground | biosphere
Chromium III | 6.9767e-10 |  | kilogram | air::urban air close to ground | biosphere
Chromium VI | 1.3953e-12 |  | kilogram | air::urban air close to ground | biosphere
Copper ion | 4.9302e-10 |  | kilogram | air::urban air close to ground | biosphere
Dinitrogen monoxide | 3.7969e-06 |  | kilogram | air::urban air close to ground | biosphere
Ethane | 5.9666e-10 |  | kilogram | air::urban air close to ground | biosphere
Formaldehyde | 1.6707e-07 |  | kilogram | air::urban air close to ground | biosphere
Heptane | 5.9666e-09 |  | kilogram | air::urban air close to ground | biosphere
Lead II | 1.2116e-09 |  | kilogram | air::urban air close to ground | biosphere
Mercury II | 1.2326e-10 |  | kilogram | air::urban air close to ground | biosphere
Methane, fossil | 4.8907e-08 |  | kilogram | air::urban air close to ground | biosphere
NMVOC, non-methane volatile organic compounds | 1.6156e-06 |  | kilogram | air::urban air close to ground | biosphere
Nickel II | 2.0465e-10 |  | kilogram | air::urban air close to ground | biosphere
Nitrogen oxides | 3.1856e-05 |  | kilogram | air::urban air close to ground | biosphere
PAH, polycyclic aromatic hydrocarbons | 1.8186e-09 |  | kilogram | air::urban air close to ground | biosphere
Particulate Matter, < 2.5 um | 2.8747e-07 |  | kilogram | air::urban air close to ground | biosphere
Pentane | 1.1933e-09 |  | kilogram | air::urban air close to ground | biosphere
Propane | 1.9889e-09 |  | kilogram | air::urban air close to ground | biosphere
Selenium IV | 2.3256e-12 |  | kilogram | air::urban air close to ground | biosphere
Styrene | 1.1138e-08 |  | kilogram | air::urban air close to ground | biosphere
Sulfur dioxide | 3.7894e-07 |  | kilogram | air::urban air close to ground | biosphere
Toluene | 1.9889e-10 |  | kilogram | air::urban air close to ground | biosphere
Zinc II | 4.0419e-08 |  | kilogram | air::urban air close to ground | biosphere
m-Xylene | 1.9491e-08 |  | kilogram | air::urban air close to ground | biosphere
o-Xylene | 7.9555e-09 |  | kilogram | air::urban air close to ground | biosphere
Activity | diesel blend, burned in heavy-duty vehicle
location | RER
production amount | 1
reference product | heat
type | process
unit | megajoule
Exchanges
name | amount | location | unit | categories | type | reference product
diesel blend, burned in heavy-duty vehicle | 1 | RER | megajoule |  | production | heat
market for diesel, low-sulfur | 0.023256 | Europe without Switzerland | kilogram |  | technosphere | diesel, low-sulfur
internal combustion engine, for lorry | 0.00011669 | RER | kilogram |  | technosphere | internal combustion engine, for lorry
Acetaldehyde | 9.0892e-08 |  | kilogram | air::urban air close to ground | biosphere
Acrolein | 3.5203e-08 |  | kilogram | air::urban air close to ground | biosphere
Ammonia | 2.2776e-07 |  | kilogram | air::urban air close to ground | biosphere
Arsenic ion | 2.3256e-12 |  | kilogram | air::urban air close to ground | biosphere
Benzaldehyde | 2.7248e-08 |  | kilogram | air::urban air close to ground | biosphere
Benzene | 1.3922e-09 |  | kilogram | air::urban air close to ground | biosphere
Butane | 2.9833e-09 |  | kilogram | air::urban air close to ground | biosphere
Cadmium II | 2.0233e-10 |  | kilogram | air::urban air close to ground | biosphere
Carbon dioxide, fossil | 0.069709 |  | kilogram | air::urban air close to ground | biosphere
Carbon monoxide, fossil | 6.3521e-05 |  | kilogram | air::urban air close to ground | biosphere
Chromium III | 6.9767e-10 |  | kilogram | air::urban air close to ground | biosphere
Chromium VI | 1.3953e-12 |  | kilogram | air::urban air close to ground | biosphere
Copper ion | 4.9302e-10 |  | kilogram | air::urban air close to ground | biosphere
Dinitrogen monoxide | 3.7969e-06 |  | kilogram | air::urban air close to ground | biosphere
Ethane | 5.9666e-10 |  | kilogram | air::urban air close to ground | biosphere
Formaldehyde | 1.6707e-07 |  | kilogram | air::urban air close to ground | biosphere
Heptane | 5.9666e-09 |  | kilogram | air::urban air close to ground | biosphere
Lead II | 1.2116e-09 |  | kilogram | air::urban air close to ground | biosphere
Mercury II | 1.2326e-10 |  | kilogram | air::urban air close to ground | biosphere
Methane, fossil | 4.8907e-08 |  | kilogram | air::urban air close to ground | biosphere
NMVOC, non-methane volatile organic compounds | 1.6156e-06 |  | kilogram | air::urban air close to ground | biosphere
Nickel II | 2.0465e-10 |  | kilogram | air::urban air close to ground | biosphere
Nitrogen oxides | 3.1856e-05 |  | kilogram | air::urban air close to ground | biosphere
PAH, polycyclic aromatic hydrocarbons | 1.8186e-09 |  | kilogram | air::urban air close to ground | biosphere
Particulate Matter, < 2.5 um | 2.8747e-07 |  | kilogram | air::urban air close to ground | biosphere
Pentane | 1.1933e-09 |  | kilogram | air::urban air close to ground | biosphere
Propane | 1.9889e-09 |  | kilogram | air::urban air close to ground | biosphere
Selenium IV | 2.3256e-12 |  | kilogram | air::urban air close to ground | biosphere
Styrene | 1.1138e-08 |  | kilogram | air::urban air close to ground | biosphere
Sulfur dioxide | 3.7894e-07 |  | kilogram | air::urban air close to ground | biosphere
Toluene | 1.9889e-10 |  | kilogram | air::urban air close to ground | biosphere
Zinc II | 4.0419e-08 |  | kilogram | air::urban air close to ground | biosphere
m-Xylene | 1.9491e-08 |  | kilogram | air::urban air close to ground | biosphere
o-Xylene | 7.9555e-09 |  | kilogram | air::urban air close to ground | biosphere
Activity | biodiesel, burned in heavy-duty vehicle
location | RER
production amount | 1
reference product | heat
type | process
unit | megajoule
Exchanges
name | amount | location | unit | categories | type | reference product
biodiesel, burned in heavy-duty vehicle | 1 | RER | megajoule |  | production | heat
biodiesel production, via transesterification, from rapeseed oil, energy allocation | 0.023256 | RER | kilogram |  | technosphere | biodiesel, from rapeseed oil
internal combustion engine, for lorry | 0.00011669 | RER | kilogram |  | technosphere | internal combustion engine, for lorry
Acetaldehyde | 9.0892e-08 |  | kilogram | air::urban air close to ground | biosphere
Acrolein | 3.5203e-08 |  | kilogram | air::urban air close to ground | biosphere
Ammonia | 2.2776e-07 |  | kilogram | air::urban air close to ground | biosphere
Arsenic ion | 2.3256e-12 |  | kilogram | air::urban air close to ground | biosphere
Benzaldehyde | 2.7248e-08 |  | kilogram | air::urban air close to ground | biosphere
Benzene | 1.3922e-09 |  | kilogram | air::urban air close to ground | biosphere
Butane | 2.9833e-09 |  | kilogram | air::urban air close to ground | biosphere
Cadmium II | 2.0233e-10 |  | kilogram | air::urban air close to ground | biosphere
Carbon dioxide, non-fossil | 0.069709 |  | kilogram | air::urban air close to ground | biosphere
Carbon monoxide, non-fossil | 6.3521e-05 |  | kilogram | air::urban air close to ground | biosphere
Chromium III | 6.9767e-10 |  | kilogram | air::urban air close to ground | biosphere
Chromium VI | 1.3953e-12 |  | kilogram | air::urban air close to ground | biosphere
Copper ion | 4.9302e-10 |  | kilogram | air::urban air close to ground | biosphere
Dinitrogen monoxide | 3.7969e-06 |  | kilogram | air::urban air close to ground | biosphere
Ethane | 5.9666e-10 |  | kilogram | air::urban air close to ground | biosphere
Formaldehyde | 1.6707e-07 |  | kilogram | air::urban air close to ground | biosphere
Heptane | 5.9666e-09 |  | kilogram | air::urban air close to ground | biosphere
Lead II | 1.2116e-09 |  | kilogram | air::urban air close to ground | biosphere
Mercury II | 1.2326e-10 |  | kilogram | air::urban air close to ground | biosphere
Methane, fossil | 4.8907e-08 |  | kilogram | air::urban air close to ground | biosphere
NMVOC, non-methane volatile organic compounds | 1.6156e-06 |  | kilogram | air::urban air close to ground | biosphere
Nickel II | 2.0465e-10 |  | kilogram | air::urban air close to ground | biosphere
Nitrogen oxides | 3.1856e-05 |  | kilogram | air::urban air close to ground | biosphere
PAH, polycyclic aromatic hydrocarbons | 1.8186e-09 |  | kilogram | air::urban air close to ground | biosphere
Particulate Matter, < 2.5 um | 2.8747e-07 |  | kilogram | air::urban air close to ground | biosphere
Pentane | 1.1933e-09 |  | kilogram | air::urban air close to ground | biosphere
Propane | 1.9889e-09 |  | kilogram | air::urban air close to ground | biosphere
Selenium IV | 2.3256e-12 |  | kilogram | air::urban air close to ground | biosphere
Styrene | 1.1138e-08 |  | kilogram | air::urban air close to ground | biosphere
Sulfur dioxide | 3.7894e-07 |  | kilogram | air::urban air close to ground | biosphere
Toluene | 1.9889e-10 |  | kilogram | air::urban air close to ground | biosphere
Zinc II | 4.0419e-08 |  | kilogram | air::urban air close to ground | biosphere
m-Xylene | 1.9491e-08 |  | kilogram | air::urban air close to ground | biosphere
o-Xylene | 7.9555e-09 |  | kilogram | air::urban air close to ground | biosphere
Activity | diesel from coal, burned in heavy-duty vehicle
location | RER
production amount | 1
reference product | heat
type | process
unit | megajoule
Exchanges
name | amount | location | unit | categories | type | reference product
diesel from coal, burned in heavy-duty vehicle | 1 | RER | megajoule |  | production | heat
diesel production, synthetic, Fischer Tropsch process, hydrogen from coal gasification, energy allocation | 0.023256 | RER | kilogram |  | technosphere | diesel, synthetic
internal combustion engine, for lorry | 0.00011669 | RER | kilogram |  | technosphere | internal combustion engine, for lorry
Acetaldehyde | 9.0892e-08 |  | kilogram | air::urban air close to ground | biosphere
Acrolein | 3.5203e-08 |  | kilogram | air::urban air close to ground | biosphere
Ammonia | 2.2776e-07 |  | kilogram | air::urban air close to ground | biosphere
Arsenic ion | 2.3256e-12 |  | kilogram | air::urban air close to ground | biosphere
Benzaldehyde | 2.7248e-08 |  | kilogram | air::urban air close to ground | biosphere
Benzene | 1.3922e-09 |  | kilogram | air::urban air close to ground | biosphere
Butane | 2.9833e-09 |  | kilogram | air::urban air close to ground | biosphere
Cadmium II | 2.0233e-10 |  | kilogram | air::urban air close to ground | biosphere
Carbon dioxide, fossil | 0.069709 |  | kilogram | air::urban air close to ground | biosphere
Carbon monoxide, fossil | 6.3521e-05 |  | kilogram | air::urban air close to ground | biosphere
Chromium III | 6.9767e-10 |  | kilogram | air::urban air close to ground | biosphere
Chromium VI | 1.3953e-12 |  | kilogram | air::urban air close to ground | biosphere
Copper ion | 4.9302e-10 |  | kilogram | air::urban air close to ground | biosphere
Dinitrogen monoxide | 3.7969e-06 |  | kilogram | air::urban air close to ground | biosphere
Ethane | 5.9666e-10 |  | kilogram | air::urban air close to ground | biosphere
Formaldehyde | 1.6707e-07 |  | kilogram | air::urban air close to ground | biosphere
Heptane | 5.9666e-09 |  | kilogram | air::urban air close to ground | biosphere
Lead II | 1.2116e-09 |  | kilogram | air::urban air close to ground | biosphere
Mercury II | 1.2326e-10 |  | kilogram | air::urban air close to ground | biosphere
Methane, fossil | 4.8907e-08 |  | kilogram | air::urban air close to ground | biosphere
NMVOC, non-methane volatile organic compounds | 1.6156e-06 |  | kilogram | air::urban air close to ground | biosphere
Nickel II | 2.0465e-10 |  | kilogram | air::urban air close to ground | biosphere
Nitrogen oxides | 3.1856e-05 |  | kilogram | air::urban air close to ground | biosphere
PAH, polycyclic aromatic hydrocarbons | 1.8186e-09 |  | kilogram | air::urban air close to ground | biosphere
Particulate Matter, < 2.5 um | 2.8747e-07 |  | kilogram | air::urban air close to ground | biosphere
Pentane | 1.1933e-09 |  | kilogram | air::urban air close to ground | biosphere
Propane | 1.9889e-09 |  | kilogram | air::urban air close to ground | biosphere
Selenium IV | 2.3256e-12 |  | kilogram | air::urban air close to ground | biosphere
Styrene | 1.1138e-08 |  | kilogram | air::urban air close to ground | biosphere
Sulfur dioxide | 3.7894e-07 |  | kilogram | air::urban air close to ground | biosphere
Toluene | 1.9889e-10 |  | kilogram | air::urban air close to ground | biosphere
Zinc II | 4.0419e-08 |  | kilogram | air::urban air close to ground | biosphere
m-Xylene | 1.9491e-08 |  | kilogram | air::urban air close to ground | biosphere
o-Xylene | 7.9555e-09 |  | kilogram | air::urban air close to ground | biosphere
Activity | diesel, burned in single deck coach or urban bus
comment | Combustion engine power: 287 [kW]. Power share from combustion engine: 100 [%]. Km over lifetime: 700000 [km]. Yearly mileage: 50000 [km/year]. Daily distance driven: 511 [km]. Daily operating time: 9 [hours]. Tank-to-wheel efficiency: 24 [%]. Tank-to-wheel energy consumption: 9105 [kj/km]. Fuel tank capacity: 1292 [kWh]. Maximum passenger capacity: 55 [unit]. Number of passengers onboard: 21 [unit]. Curb mass (excl. driver and cargo): 13074 [kg]. Driving mass (incl. driver and cargo): 15006 [kg].
description | Cradle-to-grave life cycle inventory of a heavy duty truck over its lifetime. carculator_bus is a open-source parametrized truck model that produces life cycle inventories for any desired set of parameters value (lifetime, load factor, power, battery size, fuel blend, etc.): to produce your own inventories, go to https://github.com/romainsacchi/carculator_bus or contact carculator@psi.ch.
location | RER
production amount | 1
reference product | heat
type | process
unit | megajoule
Exchanges
name | amount | location | unit | categories | type | reference product
diesel, burned in single deck coach or urban bus | 1 | RER | megajoule |  | production | heat
fuel tank, for diesel vehicle | 8.404e-06 | RER | kilogram |  | technosphere | fuel tank
internal combustion engine, for lorry | 0.00013428 | RER | kilogram |  | technosphere | internal combustion engine, for lorry
diesel production, low-sulfur, petroleum refinery operation | 0.023256 | Europe without Switzerland | kilogram |  | technosphere | diesel, low-sulfur
Acetaldehyde | 7.1456e-07 |  | kilogram | air::urban air close to ground | biosphere
Acetone | 3.2469e-07 |  | kilogram | air::urban air close to ground | biosphere
Acrolein | 3.9534e-07 |  | kilogram | air::urban air close to ground | biosphere
Ammonia | 3.7209e-07 |  | kilogram | air::urban air close to ground | biosphere
Benzaldehyde | 9.4996e-08 |  | kilogram | air::urban air close to ground | biosphere
Benzene | 2.1867e-07 |  | kilogram | air::urban air close to ground | biosphere
Butane | 1.2147e-08 |  | kilogram | air::urban air close to ground | biosphere
Cadmium II | 2.3256e-10 |  | kilogram | air::urban air close to ground | biosphere
Carbon dioxide, fossil | 0.073256 |  | kilogram | air::urban air close to ground | biosphere
Carbon monoxide, fossil | 2.1069e-05 |  | kilogram | air::urban air close to ground | biosphere
Chromium III | 1.1628e-09 |  | kilogram | air::urban air close to ground | biosphere
Chromium VI | 2.3256e-12 |  | kilogram | air::urban air close to ground | biosphere
Copper ion | 3.9535e-08 |  | kilogram | air::urban air close to ground | biosphere
Hydrocarbons, aliphatic, alkanes, cyclic | 7.179e-08 |  | kilogram | air::urban air close to ground | biosphere
Dinitrogen monoxide | 1.1628e-06 |  | kilogram | air::urban air close to ground | biosphere
Ethane | 3.6462e-08 |  | kilogram | air::urban air close to ground | biosphere
Ethylene oxide | 1.2114e-06 |  | kilogram | air::urban air close to ground | biosphere
Formaldehyde | 1.3253e-06 |  | kilogram | air::urban air close to ground | biosphere
Heptane | 2.2088e-08 |  | kilogram | air::urban air close to ground | biosphere
Lead II | 1.9186e-15 |  | kilogram | air::urban air close to ground | biosphere
Mercury II | 4.6512e-13 |  | kilogram | air::urban air close to ground | biosphere
Methane, fossil | 6.6447e-07 |  | kilogram | air::urban air close to ground | biosphere
Methyl ethyl ketone | 1.3253e-07 |  | kilogram | air::urban air close to ground | biosphere
NMVOC, non-methane volatile organic compounds | 5.8567e-06 |  | kilogram | air::urban air close to ground | biosphere
Nickel II | 1.6279e-09 |  | kilogram | air::urban air close to ground | biosphere
Nitrogen oxides | 0.00022614 |  | kilogram | air::urban air close to ground | biosphere
PAH, polycyclic aromatic hydrocarbons | 4.2884e-09 |  | kilogram | air::urban air close to ground | biosphere
Particulate Matter, < 2.5 um | 6.3929e-07 |  | kilogram | air::urban air close to ground | biosphere
Pentane | 4.4176e-09 |  | kilogram | air::urban air close to ground | biosphere
Propane | 1.2147e-08 |  | kilogram | air::urban air close to ground | biosphere
Propylene oxide | 3.9768e-07 |  | kilogram | air::urban air close to ground | biosphere
Selenium IV | 2.3256e-10 |  | kilogram | air::urban air close to ground | biosphere
Styrene | 4.087e-08 |  | kilogram | air::urban air close to ground | biosphere
Sulfur dioxide | 4.6512e-07 |  | kilogram | air::urban air close to ground | biosphere
Toluene | 7.6197e-08 |  | kilogram | air::urban air close to ground | biosphere
Zinc II | 2.3256e-08 |  | kilogram | air::urban air close to ground | biosphere
m-Xylene | 6.7382e-08 |  | kilogram | air::urban air close to ground | biosphere
o-Xylene | 2.9821e-08 |  | kilogram | air::urban air close to ground | biosphere
Activity | biodiesel, burned in single deck coach or urban bus
comment | Combustion engine power: 287 [kW]. Power share from combustion engine: 100 [%]. Km over lifetime: 700000 [km]. Yearly mileage: 50000 [km/year]. Daily distance driven: 511 [km]. Daily operating time: 9 [hours]. Tank-to-wheel efficiency: 24 [%]. Tank-to-wheel energy consumption: 9105 [kj/km]. Fuel tank capacity: 1292 [kWh]. Maximum passenger capacity: 55 [unit]. Number of passengers onboard: 21 [unit]. Curb mass (excl. driver and cargo): 13074 [kg]. Driving mass (incl. driver and cargo): 15006 [kg].
description | Cradle-to-grave life cycle inventory of a heavy duty truck over its lifetime. carculator_bus is a open-source parametrized truck model that produces life cycle inventories for any desired set of parameters value (lifetime, load factor, power, battery size, fuel blend, etc.): to produce your own inventories, go to https://github.com/romainsacchi/carculator_bus or contact carculator@psi.ch.
location | RER
production amount | 1
reference product | heat
type | process
unit | megajoule
Exchanges
name | amount | location | unit | categories | type | reference product
biodiesel, burned in single deck coach or urban bus | 1 | RER | megajoule |  | production | heat
fuel tank, for diesel vehicle | 8.404e-06 | RER | kilogram |  | technosphere | fuel tank
internal combustion engine, for lorry | 0.00013428 | RER | kilogram |  | technosphere | internal combustion engine, for lorry
biodiesel production, via transesterification, from used cooking oil, energy allocation | 0.023256 | RER | kilogram |  | technosphere | biodiesel, from cooking oil
Acetaldehyde | 7.1456e-07 |  | kilogram | air::urban air close to ground | biosphere
Acetone | 3.2469e-07 |  | kilogram | air::urban air close to ground | biosphere
Acrolein | 3.9534e-07 |  | kilogram | air::urban air close to ground | biosphere
Ammonia | 3.7209e-07 |  | kilogram | air::urban air close to ground | biosphere
Benzaldehyde | 9.4996e-08 |  | kilogram | air::urban air close to ground | biosphere
Benzene | 2.1867e-07 |  | kilogram | air::urban air close to ground | biosphere
Butane | 1.2147e-08 |  | kilogram | air::urban air close to ground | biosphere
Cadmium II | 2.3256e-10 |  | kilogram | air::urban air close to ground | biosphere
Carbon dioxide, fossil | 0.073256 |  | kilogram | air::urban air close to ground | biosphere
Carbon monoxide, fossil | 2.1069e-05 |  | kilogram | air::urban air close to ground | biosphere
Chromium III | 1.1628e-09 |  | kilogram | air::urban air close to ground | biosphere
Chromium VI | 2.3256e-12 |  | kilogram | air::urban air close to ground | biosphere
Copper ion | 3.9535e-08 |  | kilogram | air::urban air close to ground | biosphere
Hydrocarbons, aliphatic, alkanes, cyclic | 7.179e-08 |  | kilogram | air::urban air close to ground | biosphere
Dinitrogen monoxide | 1.1628e-06 |  | kilogram | air::urban air close to ground | biosphere
Ethane | 3.6462e-08 |  | kilogram | air::urban air close to ground | biosphere
Ethylene oxide | 1.2114e-06 |  | kilogram | air::urban air close to ground | biosphere
Formaldehyde | 1.3253e-06 |  | kilogram | air::urban air close to ground | biosphere
Heptane | 2.2088e-08 |  | kilogram | air::urban air close to ground | biosphere
Lead II | 1.9186e-15 |  | kilogram | air::urban air close to ground | biosphere
Mercury II | 4.6512e-13 |  | kilogram | air::urban air close to ground | biosphere
Methane, fossil | 6.6447e-07 |  | kilogram | air::urban air close to ground | biosphere
Methyl ethyl ketone | 1.3253e-07 |  | kilogram | air::urban air close to ground | biosphere
NMVOC, non-methane volatile organic compounds | 5.8567e-06 |  | kilogram | air::urban air close to ground | biosphere
Nickel II | 1.6279e-09 |  | kilogram | air::urban air close to ground | biosphere
Nitrogen oxides | 0.00022614 |  | kilogram | air::urban air close to ground | biosphere
PAH, polycyclic aromatic hydrocarbons | 4.2884e-09 |  | kilogram | air::urban air close to ground | biosphere
Particulate Matter, < 2.5 um | 6.3929e-07 |  | kilogram | air::urban air close to ground | biosphere
Pentane | 4.4176e-09 |  | kilogram | air::urban air close to ground | biosphere
Propane | 1.2147e-08 |  | kilogram | air::urban air close to ground | biosphere
Propylene oxide | 3.9768e-07 |  | kilogram | air::urban air close to ground | biosphere
Selenium IV | 2.3256e-10 |  | kilogram | air::urban air close to ground | biosphere
Styrene | 4.087e-08 |  | kilogram | air::urban air close to ground | biosphere
Sulfur dioxide | 4.6512e-07 |  | kilogram | air::urban air close to ground | biosphere
Toluene | 7.6197e-08 |  | kilogram | air::urban air close to ground | biosphere
Zinc II | 2.3256e-08 |  | kilogram | air::urban air close to ground | biosphere
m-Xylene | 6.7382e-08 |  | kilogram | air::urban air close to ground | biosphere
o-Xylene | 2.9821e-08 |  | kilogram | air::urban air close to ground | biosphere
Activity | compressed gas, burned in single deck coach or urban bus
comment | Combustion engine power: 295 [kW]. Power share from combustion engine: 100 [%]. Km over lifetime: 700000 [km]. Yearly mileage: 50000 [km/year]. Daily distance driven: 511 [km]. Daily operating time: 9 [hours]. Tank-to-wheel efficiency: 19 [%]. Tank-to-wheel energy consumption: 11529 [kj/km]. Fuel tank capacity: 1636 [kWh]. Maximum passenger capacity: 55 [unit]. Number of passengers onboard: 21 [unit]. Curb mass (excl. driver and cargo): 13440 [kg]. Driving mass (incl. driver and cargo): 15372 [kg].
description | Cradle-to-grave life cycle inventory of a heavy duty truck over its lifetime. carculator_bus is a open-source parametrized truck model that produces life cycle inventories for any desired set of parameters value (lifetime, load factor, power, battery size, fuel blend, etc.): to produce your own inventories, go to https://github.com/romainsacchi/carculator_bus or contact carculator@psi.ch.
location | RER
production amount | 1
reference product | heat
source | Sacchi, R., Bauer, C., and Cox, B. Does size matter? The influence of size, load factor, range autonomy and application type on the Life Cycle Assessment of current and future trucks. 2021. Environmental Science and Technology.
type | process
unit | megajoule
Exchanges
name | amount | location | categories | unit | type | reference product | uncertainty type | loc | minimum | maximum
compressed gas, burned in single deck coach or urban bus | 1 | RER |  | megajoule | production | heat | 0
market group for natural gas, high pressure | 0.027778 | RER |  | cubic meter | technosphere | natural gas, high pressure | 0
fuel tank assembly, compressed natural gas, 200 bar | 2.7642e-05 | RER |  | kilogram | technosphere | fuel tank, compressed natural gas, 200 bar | 5 | 2.7642e-05 | 1.8468e-05 | 3.6816e-05
internal combustion engine, for lorry | 0.00012764 | RER |  | kilogram | technosphere | internal combustion engine, for lorry | 5 | 0.00012764 | 8.9348e-05 | 0.0001787
Ammonia | 4.4167e-06 |  | air::urban air close to ground | kilogram | biosphere |  | 0
Benzene | 7.5083e-07 |  | air::urban air close to ground | kilogram | biosphere |  | 0
Carbon dioxide, fossil | 0.055944 |  | air::urban air close to ground | kilogram | biosphere |  | 0
Carbon monoxide, fossil | 0.0002636 |  | air::urban air close to ground | kilogram | biosphere |  | 0
Dinitrogen monoxide | 9.6667e-07 |  | air::urban air close to ground | kilogram | biosphere |  | 0
Mercury II | 2.775e-10 |  | air::urban air close to ground | kilogram | biosphere |  | 0
Methane, fossil | 1.6067e-05 |  | air::urban air close to ground | kilogram | biosphere |  | 0
NMVOC, non-methane volatile organic compounds | 6.8382e-06 |  | air::urban air close to ground | kilogram | biosphere |  | 0
Nitrogen oxides | 2.9606e-06 |  | air::urban air close to ground | kilogram | biosphere |  | 0
Particulate Matter, < 2.5 um | 1.4636e-07 |  | air::urban air close to ground | kilogram | biosphere |  | 0
Sulfur dioxide | 5.643e-07 |  | air::urban air close to ground | kilogram | biosphere |  | 0
Toluene | 2.2336e-06 |  | air::urban air close to ground | kilogram | biosphere |  | 0
Activity | compressed gas, synthetic, burned in single deck coach or urban bus
comment | Combustion engine power: 295 [kW]. Power share from combustion engine: 100 [%]. Km over lifetime: 700000 [km]. Yearly mileage: 50000 [km/year]. Daily distance driven: 511 [km]. Daily operating time: 9 [hours]. Tank-to-wheel efficiency: 19 [%]. Tank-to-wheel energy consumption: 11529 [kj/km]. Fuel tank capacity: 1636 [kWh]. Maximum passenger capacity: 55 [unit]. Number of passengers onboard: 21 [unit]. Curb mass (excl. driver and cargo): 13440 [kg]. Driving mass (incl. driver and cargo): 15372 [kg].
description | Cradle-to-grave life cycle inventory of a heavy duty truck over its lifetime. carculator_bus is a open-source parametrized truck model that produces life cycle inventories for any desired set of parameters value (lifetime, load factor, power, battery size, fuel blend, etc.): to produce your own inventories, go to https://github.com/romainsacchi/carculator_bus or contact carculator@psi.ch.
location | RER
production amount | 1
reference product | heat
source | Sacchi, R., Bauer, C., and Cox, B. Does size matter? The influence of size, load factor, range autonomy and application type on the Life Cycle Assessment of current and future trucks. 2021. Environmental Science and Technology.
type | process
unit | megajoule
Exchanges
name | amount | location | categories | unit | type | reference product | uncertainty type | loc | minimum | maximum
compressed gas, synthetic, burned in single deck coach or urban bus | 1 | RER |  | megajoule | production | heat | 0
methane, from electrochemical methanation, with carbon from atmosphere | 0.021053 | RER |  | kilometer | technosphere | methane, from electrochemical methanation | 0
fuel tank assembly, compressed natural gas, 200 bar | 2.7642e-05 | RER |  | kilogram | technosphere | fuel tank, compressed natural gas, 200 bar | 5 | 2.7642e-05 | 1.8468e-05 | 3.6816e-05
internal combustion engine, for lorry | 0.00012764 | RER |  | kilogram | technosphere | internal combustion engine, for lorry | 5 | 0.00012764 | 8.9348e-05 | 0.0001787
Ammonia | 4.4167e-06 |  | air::urban air close to ground | kilogram | biosphere |  | 0
Benzene | 7.5083e-07 |  | air::urban air close to ground | kilogram | biosphere |  | 0
Carbon dioxide, fossil | 0.055944 |  | air::urban air close to ground | kilogram | biosphere |  | 0
Carbon monoxide, fossil | 0.0002636 |  | air::urban air close to ground | kilogram | biosphere |  | 0
Dinitrogen monoxide | 9.6667e-07 |  | air::urban air close to ground | kilogram | biosphere |  | 0
Mercury II | 2.775e-10 |  | air::urban air close to ground | kilogram | biosphere |  | 0
Methane, fossil | 1.6067e-05 |  | air::urban air close to ground | kilogram | biosphere |  | 0
NMVOC, non-methane volatile organic compounds | 6.8382e-06 |  | air::urban air close to ground | kilogram | biosphere |  | 0
Nitrogen oxides | 2.9606e-06 |  | air::urban air close to ground | kilogram | biosphere |  | 0
Particulate Matter, < 2.5 um | 1.4636e-07 |  | air::urban air close to ground | kilogram | biosphere |  | 0
Sulfur dioxide | 5.643e-07 |  | air::urban air close to ground | kilogram | biosphere |  | 0
Toluene | 2.2336e-06 |  | air::urban air close to ground | kilogram | biosphere |  | 0
Activity | biomethane, burned in single deck coach or urban bus
comment | Combustion engine power: 295 [kW]. Power share from combustion engine: 100 [%]. Km over lifetime: 700000 [km]. Yearly mileage: 50000 [km/year]. Daily distance driven: 511 [km]. Daily operating time: 9 [hours]. Tank-to-wheel efficiency: 19 [%]. Tank-to-wheel energy consumption: 11529 [kj/km]. Fuel tank capacity: 1636 [kWh]. Maximum passenger capacity: 55 [unit]. Number of passengers onboard: 21 [unit]. Curb mass (excl. driver and cargo): 13440 [kg]. Driving mass (incl. driver and cargo): 15372 [kg].
description | Cradle-to-grave life cycle inventory of a heavy duty truck over its lifetime. carculator_bus is a open-source parametrized truck model that produces life cycle inventories for any desired set of parameters value (lifetime, load factor, power, battery size, fuel blend, etc.): to produce your own inventories, go to https://github.com/romainsacchi/carculator_bus or contact carculator@psi.ch.
location | RER
production amount | 1
reference product | heat
source | Sacchi, R., Bauer, C., and Cox, B. Does size matter? The influence of size, load factor, range autonomy and application type on the Life Cycle Assessment of current and future trucks. 2021. Environmental Science and Technology.
type | process
unit | megajoule
Exchanges
name | amount | location | categories | unit | type | reference product | uncertainty type | loc | minimum | maximum
biomethane, burned in single deck coach or urban bus | 1 | RER |  | megajoule | production | heat | 0
biomethane, gaseous, 5 bar, from sewage sludge fermentation, at fuelling station | 0.021053 | RER |  | kilogram | technosphere | biomethane, high pressure | 0
fuel tank assembly, compressed natural gas, 200 bar | 2.7642e-05 | RER |  | kilogram | technosphere | fuel tank, compressed natural gas, 200 bar | 5 | 2.7642e-05 | 1.8468e-05 | 3.6816e-05
internal combustion engine, for lorry | 0.00012764 | RER |  | kilogram | technosphere | internal combustion engine, for lorry | 5 | 0.00012764 | 8.9348e-05 | 0.0001787
Ammonia | 4.4167e-06 |  | air::urban air close to ground | kilogram | biosphere |  | 0
Benzene | 7.5083e-07 |  | air::urban air close to ground | kilogram | biosphere |  | 0
Carbon dioxide, fossil | 0.055944 |  | air::urban air close to ground | kilogram | biosphere |  | 0
Carbon monoxide, fossil | 0.0002636 |  | air::urban air close to ground | kilogram | biosphere |  | 0
Dinitrogen monoxide | 9.6667e-07 |  | air::urban air close to ground | kilogram | biosphere |  | 0
Mercury II | 2.775e-10 |  | air::urban air close to ground | kilogram | biosphere |  | 0
Methane, fossil | 1.6067e-05 |  | air::urban air close to ground | kilogram | biosphere |  | 0
NMVOC, non-methane volatile organic compounds | 6.8382e-06 |  | air::urban air close to ground | kilogram | biosphere |  | 0
Nitrogen oxides | 2.9606e-06 |  | air::urban air close to ground | kilogram | biosphere |  | 0
Particulate Matter, < 2.5 um | 1.4636e-07 |  | air::urban air close to ground | kilogram | biosphere |  | 0
Sulfur dioxide | 5.643e-07 |  | air::urban air close to ground | kilogram | biosphere |  | 0
Toluene | 2.2336e-06 |  | air::urban air close to ground | kilogram | biosphere |  | 0
Activity | electricity, used in single deck coach or urban bus
comment | Electric motor power: 161 [kW]. Km over lifetime: 700000 [km]. Yearly mileage: 50000 [km/year]. Daily distance driven: 156 [km]. Daily operating time: 6 [hours]. Tank-to-wheel efficiency: 75 [%]. Tank-to-wheel energy consumption: 6132 [kj/km]. Battery capacity: 399 [kWh]. Mass of battery: 2853 [kg]. Maximum passenger capacity: 64 [unit]. Number of passengers onboard: 10 [unit]. Curb mass (excl. driver and cargo): 14070 [kg]. Driving mass (incl. driver and cargo): 14990 [kg].
description | Cradle-to-grave life cycle inventory of a heavy duty truck over its lifetime. carculator_bus is a open-source parametrized truck model that produces life cycle inventories for any desired set of parameters value (lifetime, load factor, power, battery size, fuel blend, etc.): to produce your own inventories, go to https://github.com/romainsacchi/carculator_bus or contact carculator@psi.ch.
location | RER
production amount | 1
reference product | electricity, low voltage
source | Sacchi, R., Bauer, C., and Cox, B. Does size matter? The influence of size, load factor, range autonomy and application type on the Life Cycle Assessment of current and future trucks. 2021. Environmental Science and Technology.
type | process
unit | megajoule
Exchanges
name | amount | location | unit | type | reference product | uncertainty type | loc | minimum | maximum
electricity, used in single deck coach or urban bus | 1 | RER | megajoule | production | electricity, low voltage | 0
market group for electricity, low voltage | 0.27778 | CH | kilowatt hour | technosphere | electricity, low voltage | 0
market for converter, for electric passenger car | 5.8548e-06 | GLO | kilogram | technosphere | converter, for electric passenger car | 5 | 5.8548e-06 | 4.0984e-06 | 8.1967e-06
market for electric motor, electric passenger car | 2.032e-05 | GLO | kilogram | technosphere | electric motor, electric passenger car | 5 | 2.032e-05 | 1.4224e-05 | 2.8448e-05
market for inverter, for electric passenger car | 2.9686e-06 | GLO | kilogram | technosphere | inverter, for electric passenger car | 5 | 2.9686e-06 | 2.078e-06 | 4.156e-06
market for power distribution unit, for electric passenger car | 8.4309e-06 | GLO | kilogram | technosphere | power distribution unit, for electric passenger car | 5 | 8.4309e-06 | 5.9016e-06 | 1.1803e-05
market for battery capacity (MIX scenario) | 9.3443e-05 | GLO | kilowatt hour | technosphere | electricity storage capacity | 5 | 9.3443e-05 | 4.3607e-05 | 0.00017475
EV charger, level 3, plugin, 200 kW | 6.8306e-08 | RER | unit | technosphere | EV charger, level 3, plugin, 200 kW | 5 | 6.8306e-08 | 3.4153e-08 | 1.3661e-07
Activity | EV charger, level 3, plugin, 200 kW
comment
description | Level 2 charger for BEV. From https://doi.org/10.1016/S0306-2619(01)00032-0. Used for overnight charging. Can charge a regular passenger car in 3 hours. Assumed lifetime of 24 years. We upscale it to a 100 kW Level-3 charger by upscaling the charger component given a mass of 1290 kg given by AAB's 100 kW bus charger.
location | RER
production amount | 1
reference product | EV charger, level 3, plugin, 200 kW
source | https://doi.org/10.1016/S0306-2619(01)00032-0
special remark
type | process
unit | unit
Exchanges
name | amount | database | location | unit | type | reference product | tag
EV charger, level 3, plugin, 200 kW | 1 | lci-buses | RER | unit | production | EV charger, level 3, plugin, 200 kW | other
Charger | 4.3 | lci-buses | RER | unit | technosphere | Charger | other
Charging stand | 1 | lci-buses | RER | unit | technosphere | Charging stand | other
Storage battery | 1 | lci-buses | RER | unit | technosphere | Storage battery | other
Activity | hydrogen, used in single deck coach or urban bus
comment | Electric motor power: 187 [kW]. Km over lifetime: 700000 [km]. Yearly mileage: 50000 [km/year]. Daily distance driven: 511 [km]. Daily operating time: 9 [hours]. Tank-to-wheel efficiency: 40 [%]. Tank-to-wheel energy consumption: 6323 [kj/km]. Fuel cell system efficiency: 47 [%]. Battery capacity: 80 [kWh]. Fuel tank capacity: 897 [kWh]. Mass of battery: 808 [kg]. Maximum passenger capacity: 55 [unit]. Number of passengers onboard: 21 [unit]. Curb mass (excl. driver and cargo): 13392 [kg]. Driving mass (incl. driver and cargo): 15324 [kg].
description | Cradle-to-grave life cycle inventory of a heavy duty truck over its lifetime. carculator_bus is a open-source parametrized truck model that produces life cycle inventories for any desired set of parameters value (lifetime, load factor, power, battery size, fuel blend, etc.): to produce your own inventories, go to https://github.com/romainsacchi/carculator_bus or contact carculator@psi.ch.
location | RER
production amount | 1
reference product | heat
source | Sacchi, R., Bauer, C., and Cox, B. Does size matter? The influence of size, load factor, range autonomy and application type on the Life Cycle Assessment of current and future trucks. 2021. Environmental Science and Technology.
type | process
unit | megajoule
Exchanges
name | amount | location | unit | type | reference product | uncertainty type | loc | minimum | maximum
Passenger bus, fuel cell electric, 13m single deck coach bus, 2020 | 1 | RER | megajoule | production | heat | 0
market for hydrogen, gaseous, low pressure | 0.0083333 | RER | kilogram | technosphere | hydrogen, gaseous, low pressure | 0
fuel tank assembly, compressed hydrogen gas, 700bar | 6.0317e-05 | RER | kilogram | technosphere | fuel tank, compressed hydrogen gas, 700bar | 5 | 6.0317e-05 | 4.6485e-05 | 6.5306e-05
fuel cell system assembly, 1 kWe, proton exchange membrane (PEM) | 3.7188e-05 | GLO | unit | technosphere | fuel cell system, 1 kWe, proton exchange membrane (PEM) | 5 | 3.7188e-05 | 1.5238e-05 | 7.3651e-05
market for converter, for electric passenger car | 5.6689e-06 | GLO | kilogram | technosphere | converter, for electric passenger car | 5 | 5.6689e-06 | 3.9683e-06 | 7.9365e-06
market for electric motor, electric passenger car | 2.404e-05 | GLO | kilogram | technosphere | electric motor, electric passenger car | 5 | 2.404e-05 | 1.6828e-05 | 3.3657e-05
market for inverter, for electric passenger car | 3.1831e-06 | GLO | kilogram | technosphere | inverter, for electric passenger car | 5 | 3.1831e-06 | 2.2282e-06 | 4.4563e-06
market for power distribution unit, for electric passenger car | 8.1633e-06 | GLO | kilogram | technosphere | power distribution unit, for electric passenger car | 5 | 8.1633e-06 | 5.7143e-06 | 1.1429e-05
market for battery capacity (MIX scenario) | 1.8141e-05 | GLO | kilowatt hour | technosphere | electricity storage capacity | 5 | 1.8141e-05 | 7.4603e-06 | 3.1111e-05
Activity | electricity, used in single deck trolleybus
comment | Electric motor power: 162 [kW]. Km over lifetime: 1000000 [km]. Yearly mileage: 50000 [km/year]. Daily distance driven: 312 [km]. Daily operating time: 12 [hours]. Tank-to-wheel efficiency: 74 [%]. Tank-to-wheel energy consumption: 5699 [kj/km]. Battery capacity: 66 [kWh]. Mass of battery: 1274 [kg]. Maximum passenger capacity: 64 [unit]. Number of passengers onboard: 10 [unit]. Curb mass (excl. driver and cargo): 12492 [kg]. Driving mass (incl. driver and cargo): 13412 [kg].
description | Cradle-to-grave life cycle inventory of a heavy duty truck over its lifetime. carculator_bus is a open-source parametrized truck model that produces life cycle inventories for any desired set of parameters value (lifetime, load factor, power, battery size, fuel blend, etc.): to produce your own inventories, go to https://github.com/romainsacchi/carculator_bus or contact carculator@psi.ch.
location | RER
production amount | 1
reference product | electricity, low voltage
source | Sacchi, R., Bauer, C., and Cox, B. Does size matter? The influence of size, load factor, range autonomy and application type on the Life Cycle Assessment of current and future trucks. 2021. Environmental Science and Technology.
type | process
unit | megajoule
Exchanges
name | amount | location | unit | type | reference product | uncertainty type | loc | minimum | maximum
electricity, used in single deck trolleybus | 1 | RER | megajoule | production | electricity, low voltage | 0
market group for electricity, low voltage | 0.27778 | RER | kilowatt hour | technosphere | electricity, low voltage | 0
market for converter, for electric passenger car | 4.386e-06 | GLO | kilogram | technosphere | converter, for electric passenger car | 5 | 4.386e-06 | 3.5088e-06 | 5.848e-06
market for electric motor, electric passenger car | 1.5293e-05 | GLO | kilogram | technosphere | electric motor, electric passenger car | 5 | 1.5293e-05 | 1.2234e-05 | 2.039e-05
market for inverter, for electric passenger car | 2.2293e-06 | GLO | kilogram | technosphere | inverter, for electric passenger car | 5 | 2.2293e-06 | 1.7835e-06 | 2.9725e-06
market for power distribution unit, for electric passenger car | 6.3158e-06 | GLO | kilogram | technosphere | power distribution unit, for electric passenger car | 5 | 6.3158e-06 | 5.0526e-06 | 8.4211e-06
market for battery capacity, Li-ion, LTO | 1.1579e-05 | GLO | kilowatt hour | technosphere | electricity storage capacity | 5 | 1.1579e-05 | 4.6316e-06 | 2.0585e-05
Activity | electricity, used in tram
location | RER
reference product | electricity, low voltage
type | process
unit | megajoule
Exchanges
name | amount | location | unit | type | reference product
electricity, used in single deck trolleybus | 1 | RER | megajoule | production | electricity, low voltage
transport, tram | 3.0942 | CH | person kilometer | technosphere | transport, tram
Activity | electricity, used in battery electric motorcycle
location | RER
reference product | electricity, low voltage
type | process
unit | megajoule
source | Sacchi R., Bauer C. Life cycle inventories for on-road vehicles. Paul Scherrer Institut, 2021.
comment | Power: 14 kW. Lifetime: 38500 km. Annual kilometers: 2405 km. Number of passengers: 1.1. Curb mass: 165.7 kg. Lightweighting of glider: 0%. Emission standard: None. Service visits throughout lifetime: 1.5. Range: 95 km. Battery capacity: 8.1 kWh. Available battery capacity: 6.48 kWh. Battery mass: 52.7 kg. Battery replacement throughout lifetime: 1. Fuel tank capacity: 0 kWh. Fuel mass: 0 kg. Origin of manufacture: China. Shipping distance: 15900 km. Lorry distribution distance: 1000 km. Documentation: Life-cycle inventories for on-road vehicles, Sacchi R. (PSI), Bauer C. (PSI), 2021. process
Exchanges
name | amount | location | unit | categories | type | comment | reference product | uncertainty type | loc | minimum | maximum
electricity, used in battery electric motorcycle | 1 | RER | megajoule |  | production |  | electricity, low voltage | 0
market group for electricity, low voltage | 0.27778 | RER | kilowatt hour |  | technosphere |  | electricity, low voltage | 0
charging station, 3kW | 9.5817e-05 | GLO | unit |  | technosphere | Charging station per vehicle [unit] | charging station, 3kW | 0
market for battery capacity (MIX scenario) | 0.00077612 | GLO | kilowatt hour |  | technosphere |  | electricity storage capacity | 5 | 0.00077612 | 0.0002108 | 0.0017391
Activity | hydrogen, used in hydrogen motorcycle
location | RER
reference product | heat
type | process
unit | megajoule
source | Sacchi R., Bauer C. Life cycle inventories for on-road vehicles. Paul Scherrer Institut, 2021.
comment | Power: 14 kW. Lifetime: 38500 km. Annual kilometers: 2405 km. Number of passengers: 1.1. Curb mass: 165.7 kg. Lightweighting of glider: 0%. Emission standard: None. Service visits throughout lifetime: 1.5. Range: 95 km. Battery capacity: 8.1 kWh. Available battery capacity: 6.48 kWh. Battery mass: 52.7 kg. Battery replacement throughout lifetime: 1. Fuel tank capacity: 0 kWh. Fuel mass: 0 kg. Origin of manufacture: China. Shipping distance: 15900 km. Lorry distribution distance: 1000 km. Documentation: Life-cycle inventories for on-road vehicles, Sacchi R. (PSI), Bauer C. (PSI), 2021. process
Exchanges
name | amount | location | unit | categories | type | comment | reference product | uncertainty type | loc | minimum | maximum
hydrogen, used in hydrogen motorcycle | 1 | RER | megajoule |  | production |  | heat | 0
fuel cell system assembly, 1 kWe, proton exchange membrane (PEM) | 7.9555e-10 | GLO | unit |  | technosphere | Assumed 10 times smaller than that of a car | fuel cell system, 1 kWe, proton exchange membrane (PEM) | 5 | 7.9555e-10 | 5.3037e-10 | 1.5911e-09
fuel tank assembly, compressed hydrogen gas, 700bar | 1.9491e-09 | RER | kilogram |  | technosphere | Assumed 10 times smaller than that of a car | fuel tank, compressed hydrogen gas, 700bar | 5 | 1.9491e-09 | 1.2994e-09 | 3.8982e-09
market for hydrogen, gaseous, low pressure | 0.0083333 | RER | kilogram |  | technosphere |  | hydrogen, gaseous, low pressure | 0
market for battery capacity (MIX scenario) | 0.00015522 | GLO | kilowatt hour |  | technosphere |  | electricity storage capacity | 5 | 0.00015522 | 4.2159e-05 | 0.00034782
Activity | petrol, burned in motorcycle
location | RER
production amount | 1
reference product | heat
type | process
unit | megajoule
Exchanges
name | amount | location | unit | categories | type | reference product
petrol, burned in motorcycle | 1 | RER | megajoule |  | production | heat
market for petrol, low-sulfur | 0.023474 | Europe without Switzerland | kilogram |  | technosphere | petrol, low-sulfur
Carbon dioxide, fossil | 0.072824 |  | kilogram | air::urban air close to ground | biosphere
Carbon dioxide, from soil or biomass stock | 0.00088451 |  | kilogram | air::urban air close to ground | biosphere
Sulfur dioxide | 3.7559e-07 |  | kilogram | air::urban air close to ground | biosphere
Benzene | 7.6234e-07 |  | kilogram | air::urban air close to ground | biosphere
Methane, fossil | 1.8797e-05 |  | kilogram | air::urban air close to ground | biosphere
Carbon monoxide, fossil | 8.3455e-05 |  | kilogram | air::urban air close to ground | biosphere
Dinitrogen monoxide | 5.6533e-07 |  | kilogram | air::urban air close to ground | biosphere
Ammonia | 5.6533e-07 |  | kilogram | air::urban air close to ground | biosphere
Nitrogen oxides | 6.162e-06 |  | kilogram | air::urban air close to ground | biosphere
Particulates, < 2.5 um | 1.4133e-06 |  | kilogram | air::urban air close to ground | biosphere
NMVOC, non-methane volatile organic compounds, unspecified origin | 6.1476e-06 |  | kilogram | air::urban air close to ground | biosphere
Ethane | 4.3349e-07 |  | kilogram | air::urban air close to ground | biosphere
Propane | 8.8328e-08 |  | kilogram | air::urban air close to ground | biosphere
Butane | 7.1206e-07 |  | kilogram | air::urban air close to ground | biosphere
Pentane | 2.9216e-07 |  | kilogram | air::urban air close to ground | biosphere
Hexane | 2.1878e-07 |  | kilogram | air::urban air close to ground | biosphere
Cyclohexane | 1.5491e-07 |  | kilogram | air::urban air close to ground | biosphere
Heptane | 1.0056e-07 |  | kilogram | air::urban air close to ground | biosphere
Ethene | 9.9199e-07 |  | kilogram | air::urban air close to ground | biosphere
Propene | 5.191e-07 |  | kilogram | air::urban air close to ground | biosphere
1-Pentene | 1.4948e-08 |  | kilogram | air::urban air close to ground | biosphere
Toluene | 1.4921e-06 |  | kilogram | air::urban air close to ground | biosphere
m-Xylene | 7.3788e-07 |  | kilogram | air::urban air close to ground | biosphere
o-Xylene | 3.0711e-07 |  | kilogram | air::urban air close to ground | biosphere
Formaldehyde | 2.3101e-07 |  | kilogram | air::urban air close to ground | biosphere
Acetaldehyde | 1.0192e-07 |  | kilogram | air::urban air close to ground | biosphere
Benzaldehyde | 2.9896e-08 |  | kilogram | air::urban air close to ground | biosphere
Acetone | 8.2893e-08 |  | kilogram | air::urban air close to ground | biosphere
Methyl ethyl ketone | 0 |  | kilogram | air::urban air close to ground | biosphere
Acrolein | 2.5819e-08 |  | kilogram | air::urban air close to ground | biosphere
Styrene | 1.3725e-07 |  | kilogram | air::urban air close to ground | biosphere
PAH, polycyclic aromatic hydrocarbons | 8.1882e-10 |  | kilogram | air::urban air close to ground | biosphere
Arsenic | 7.0588e-12 |  | kilogram | air::urban air close to ground | biosphere
Selenium | 4.7059e-12 |  | kilogram | air::urban air close to ground | biosphere
Zinc | 5.0824e-08 |  | kilogram | air::urban air close to ground | biosphere
Copper | 9.8824e-10 |  | kilogram | air::urban air close to ground | biosphere
Nickel | 3.0588e-10 |  | kilogram | air::urban air close to ground | biosphere
Chromium | 3.7647e-10 |  | kilogram | air::urban air close to ground | biosphere
Chromium VI | 7.5294e-13 |  | kilogram | air::urban air close to ground | biosphere
Mercury | 2.0471e-10 |  | kilogram | air::urban air close to ground | biosphere
Cadmium | 2.5412e-10 |  | kilogram | air::urban air close to ground | biosphere
Activity | bioethanol, burned in motorcycle
location | RER
production amount | 1
reference product | heat
type | process
unit | megajoule
Exchanges
name | amount | location | unit | categories | type | reference product
bioethanol, burned in motorcycle | 1 | RER | megajoule |  | production | heat
market for ethanol, without water, in 99.7% solution state, from fermentation, vehicle grade | 0.035714 | CH | kilogram |  | technosphere | ethanol, without water, in 99.7% solution state, from fermentation, vehicle grade
Carbon dioxide, non-fossil | 0.095714 |  | kilogram | air::urban air close to ground | biosphere
Carbon dioxide, from soil or biomass stock | 0.00088451 |  | kilogram | air::urban air close to ground | biosphere
Sulfur dioxide | 3.7559e-07 |  | kilogram | air::urban air close to ground | biosphere
Benzene | 7.6234e-07 |  | kilogram | air::urban air close to ground | biosphere
Methane, fossil | 1.8797e-05 |  | kilogram | air::urban air close to ground | biosphere
Carbon monoxide, non-fossil | 8.3455e-05 |  | kilogram | air::urban air close to ground | biosphere
Dinitrogen monoxide | 5.6533e-07 |  | kilogram | air::urban air close to ground | biosphere
Ammonia | 5.6533e-07 |  | kilogram | air::urban air close to ground | biosphere
Nitrogen oxides | 6.162e-06 |  | kilogram | air::urban air close to ground | biosphere
Particulates, < 2.5 um | 1.4133e-06 |  | kilogram | air::urban air close to ground | biosphere
NMVOC, non-methane volatile organic compounds, unspecified origin | 6.1476e-06 |  | kilogram | air::urban air close to ground | biosphere
Ethane | 4.3349e-07 |  | kilogram | air::urban air close to ground | biosphere
Propane | 8.8328e-08 |  | kilogram | air::urban air close to ground | biosphere
Butane | 7.1206e-07 |  | kilogram | air::urban air close to ground | biosphere
Pentane | 2.9216e-07 |  | kilogram | air::urban air close to ground | biosphere
Hexane | 2.1878e-07 |  | kilogram | air::urban air close to ground | biosphere
Cyclohexane | 1.5491e-07 |  | kilogram | air::urban air close to ground | biosphere
Heptane | 1.0056e-07 |  | kilogram | air::urban air close to ground | biosphere
Ethene | 9.9199e-07 |  | kilogram | air::urban air close to ground | biosphere
Propene | 5.191e-07 |  | kilogram | air::urban air close to ground | biosphere
1-Pentene | 1.4948e-08 |  | kilogram | air::urban air close to ground | biosphere
Toluene | 1.4921e-06 |  | kilogram | air::urban air close to ground | biosphere
m-Xylene | 7.3788e-07 |  | kilogram | air::urban air close to ground | biosphere
o-Xylene | 3.0711e-07 |  | kilogram | air::urban air close to ground | biosphere
Formaldehyde | 2.3101e-07 |  | kilogram | air::urban air close to ground | biosphere
Acetaldehyde | 1.0192e-07 |  | kilogram | air::urban air close to ground | biosphere
Benzaldehyde | 2.9896e-08 |  | kilogram | air::urban air close to ground | biosphere
Acetone | 8.2893e-08 |  | kilogram | air::urban air close to ground | biosphere
Methyl ethyl ketone | 0 |  | kilogram | air::urban air close to ground | biosphere
Acrolein | 2.5819e-08 |  | kilogram | air::urban air close to ground | biosphere
Styrene | 1.3725e-07 |  | kilogram | air::urban air close to ground | biosphere
PAH, polycyclic aromatic hydrocarbons | 8.1882e-10 |  | kilogram | air::urban air close to ground | biosphere
Arsenic | 7.0588e-12 |  | kilogram | air::urban air close to ground | biosphere
Selenium | 4.7059e-12 |  | kilogram | air::urban air close to ground | biosphere
Zinc | 5.0824e-08 |  | kilogram | air::urban air close to ground | biosphere
Copper | 9.8824e-10 |  | kilogram | air::urban air close to ground | biosphere
Nickel | 3.0588e-10 |  | kilogram | air::urban air close to ground | biosphere
Chromium | 3.7647e-10 |  | kilogram | air::urban air close to ground | biosphere
Chromium VI | 7.5294e-13 |  | kilogram | air::urban air close to ground | biosphere
Mercury | 2.0471e-10 |  | kilogram | air::urban air close to ground | biosphere
Cadmium | 2.5412e-10 |  | kilogram | air::urban air close to ground | biosphere
Activity | diesel, burned in heavy duty vehicle
location | RER
production amount | 1
reference product | heat
type | process
unit | megajoule
source | Sacchi, R., Bauer, C., and Cox, B. Does size matter? The influence of size, load factor, range autonomy and application type on the Life Cycle Assessment of current and future trucks. 2021. Environmental Science and Technology.
description | Cradle-to-grave life cycle inventory of a heavy duty truck over its lifetime. carculator_truck is a open-source parametrized truck model that produces life cycle inventories for any desired set of parameters value (lifetime, load factor, power, battery size, fuel blend, etc.): to produce your own inventories, go to https://github.com/romainsacchi/carculator_truck or contact carculator@psi.ch.
comment | Combustion engine power: 411 [kW]. Power share from combustion engine: 100 [%]. Km over lifetime: 710000 [km]. Yearly mileage: 60000 [km/year]. Autonomy on a full tank/battery: 150 [km]. Tank-to-wheel efficiency: 27 [%]. Tank-to-wheel energy consumption: 14984 [kj/km]. Fuel tank capacity: 624 [kWh]. Available payload: 25241 [kg]. Payload: 8755 [kg]. Load factor: 34 [%]. Curb mass (excl. driver and cargo): 14683 [kg]. Driving mass (incl. driver and cargo): 23513 [kg].
Exchanges
name | amount | location | unit | categories | type | reference product | uncertainty type | loc | minimum | maximum
diesel, burned in heavy duty vehicle | 1 | RER | megajoule |  | production | heat
internal combustion engine, for lorry | 0.00011279 | RER | kilogram |  | technosphere | internal combustion engine, for lorry | 5 | 0.00011279 | 9.0232e-05 | 0.00015039
fuel tank, for diesel vehicle | 3.854e-06 | RER | kilogram |  | technosphere | fuel tank
diesel production, low-sulfur, petroleum refinery operation | 0.023256 | Europe without Swtzerland | kilogram |  | technosphere | diesel, low-sulfur
Ethane | 1.1906e-09 |  | kilogram | air::urban air close to ground | biosphere
Ethane, 1,1,1,2-tetrafluoro-, HFC-134a | 8.8352e-08 |  | kilogram | air | biosphere
m-Xylene | 3.8893e-08 |  | kilogram | air::urban air close to ground | biosphere
Benzaldehyde | 5.4371e-08 |  | kilogram | air::urban air close to ground | biosphere
Ammonia | 1.2401e-06 |  | kilogram | air::urban air close to ground | biosphere
Acrolein | 7.0246e-08 |  | kilogram | air::urban air close to ground | biosphere
Sulfur dioxide | 4.6512e-07 |  | kilogram | air | biosphere
Methane, fossil | 7.9665e-08 |  | kilogram | air::urban air close to ground | biosphere
Styrene | 2.2225e-08 |  | kilogram | air::urban air close to ground | biosphere
Dinitrogen monoxide | 3.9687e-06 |  | kilogram | air::urban air close to ground | biosphere
NMVOC, non-methane volatile organic compounds, unspecified origin | 2.6339e-06 |  | kilogram | air::urban air close to ground | biosphere
Formaldehyde | 3.3337e-07 |  | kilogram | air::urban air close to ground | biosphere
Mercury | 1.23e-10 |  | kilogram | air::urban air close to ground | biosphere
Nickel | 2.0499e-10 |  | kilogram | air::urban air close to ground | biosphere
Particulates, < 2.5 um | 1.9487e-06 |  | kilogram | air::urban air close to ground | biosphere
Carbon dioxide, fossil | 0.073256 |  | kilogram | air | biosphere
Arsenic | 2.3299e-12 |  | kilogram | air::urban air close to ground | biosphere
Nitrogen oxides | 0.00020473 |  | kilogram | air::urban air close to ground | biosphere
Cadmium | 2.0199e-10 |  | kilogram | air::urban air close to ground | biosphere
o-Xylene | 1.5875e-08 |  | kilogram | air::urban air close to ground | biosphere
Chromium VI | 1.4e-12 |  | kilogram | air::urban air close to ground | biosphere
Hydrocarbons, chlorinated | 3.3194e-06 |  | kilogram | air::urban air close to ground | biosphere
Pentane | 2.3812e-09 |  | kilogram | air::urban air close to ground | biosphere
Selenium | 2.3299e-12 |  | kilogram | air::urban air close to ground | biosphere
Toluene | 3.9687e-10 |  | kilogram | air::urban air close to ground | biosphere
Heptane | 1.1906e-08 |  | kilogram | air::urban air close to ground | biosphere
Butane | 5.9531e-09 |  | kilogram | air::urban air close to ground | biosphere
Carbon monoxide, fossil | 2.8795e-05 |  | kilogram | air::urban air close to ground | biosphere
Zinc | 4.0499e-08 |  | kilogram | air::urban air close to ground | biosphere
Benzene | 5.5433e-08 |  | kilogram | air::urban air close to ground | biosphere
Propane | 3.9687e-09 |  | kilogram | air::urban air close to ground | biosphere
Chromium | 6.9798e-10 |  | kilogram | air::urban air close to ground | biosphere
PAH, polycyclic aromatic hydrocarbons | 1.82e-09 |  | kilogram | air::urban air close to ground | biosphere
Copper | 4.9299e-10 |  | kilogram | air::urban air close to ground | biosphere
Acetaldehyde | 1.8137e-07 |  | kilogram | air::urban air close to ground | biosphere
Activity | electricity, used in heavy duty vehicle
location | RER
production amount | 1
reference product | electricity, low voltage
type | process
unit | megajoule
source | Sacchi, R., Bauer, C., and Cox, B. Does size matter? The influence of size, load factor, range autonomy and application type on the Life Cycle Assessment of current and future trucks. 2021. Environmental Science and Technology.
description | Cradle-to-grave life cycle inventory of a heavy duty truck over its lifetime. carculator_truck is a open-source parametrized truck model that produces life cycle inventories for any desired set of parameters value (lifetime, load factor, power, battery size, fuel blend, etc.): to produce your own inventories, go to https://github.com/romainsacchi/carculator_truck or contact carculator@psi.ch.
comment | Electric motor power: 486 [kW]. Km over lifetime: 1000000 [km]. Yearly mileage: 60000 [km/year]. Autonomy on a full tank/battery: 150 [km]. Tank-to-wheel efficiency: 72 [%]. Tank-to-wheel energy consumption: 5447 [kj/km]. Battery capacity: 283 [kWh]. Mass of battery: 2364 [kg]. Available payload: 23696 [kg]. Payload: 8755 [kg]. Load factor: 36 [%]. Curb mass (excl. driver and cargo): 16228 [kg]. Driving mass (incl. driver and cargo): 25058 [kg].
Exchanges
name | amount | location | unit | categories | type | reference product | uncertainty type | loc | minimum | maximum
electricity, used in heavy duty vehicle | 1 | RER | megajoule |  | production | electricity, low voltage | 0
market group for electricity, low voltage | 0.27778 | RER | kilowatt hour |  | technosphere |  | electricity, low voltage | 0
market for power distribution unit, for electric passenger car | 1.0343e-06 | GLO | kilogram |  | technosphere | power distribution unit, for electric passenger car | 5 | 1.0343e-06 | 8.2744e-07 | 1.3791e-06
market for converter, for electric passenger car | 6.4643e-06 | GLO | kilogram |  | technosphere | converter, for electric passenger car | 5 | 6.4643e-06 | 5.1715e-06 | 8.6191e-06
market for inverter, for electric passenger car | 7.7322e-06 | GLO | kilogram |  | technosphere | inverter, for electric passenger car | 5 | 7.7322e-06 | 6.1858e-06 | 1.031e-05
market for electric motor, electric passenger car | 0.00015514 | GLO | kilogram |  | technosphere | electric motor, electric passenger car | 5 | 0.00015514 | 0.00012412 | 0.00020686
market for battery capacity (MIX scenario) | 7.3136e-05 | GLO | kilowatt hour |  | technosphere | electricity storage capacity | 5 | 7.3136e-05 | 4.1349e-05 | 0.00011629
Activity | hydrogen, used in heavy duty vehicle
location | RER
production amount | 1
reference product | heat
type | process
unit | megajoule
source | Sacchi, R., Bauer, C., and Cox, B. Does size matter? The influence of size, load factor, range autonomy and application type on the Life Cycle Assessment of current and future trucks. 2021. Environmental Science and Technology.
description | Cradle-to-grave life cycle inventory of a heavy duty truck over its lifetime. carculator_truck is a open-source parametrized truck model that produces life cycle inventories for any desired set of parameters value (lifetime, load factor, power, battery size, fuel blend, etc.): to produce your own inventories, go to https://github.com/romainsacchi/carculator_truck or contact carculator@psi.ch.
comment | Electric motor power: 287 [kW]. Km over lifetime: 1000000 [km]. Yearly mileage: 60000 [km/year]. Autonomy on a full tank/battery: 150 [km]. Tank-to-wheel efficiency: 34 [%]. Tank-to-wheel energy consumption: 10954 [kj/km]. Fuel cell system efficiency: 46 [%]. Battery capacity: 47 [kWh]. Fuel tank capacity: 456 [kWh]. Mass of battery: 473 [kg]. Available payload: 25541 [kg]. Payload: 8755 [kg]. Load factor: 34 [%]. Curb mass (excl. driver and cargo): 14383 [kg]. Driving mass (incl. driver and cargo): 23213 [kg].
Exchanges
name | amount | location | unit | categories | type | reference product | uncertainty type | loc | minimum | maximum
hydrogen, used in heavy duty vehicle | 1 | RER | megajoule |  | production | heat | 0
market for hydrogen, gaseous, low pressure | 0.0083333 | RER | kilogram |  | technosphere | hydrogen, gaseous, low pressure | 0
market for power distribution unit, for electric passenger car | 5.145e-07 | GLO | kilogram |  | technosphere | power distribution unit, for electric passenger car | 5 | 5.145e-07 | 4.116e-07 | 6.86e-07
market for converter, for electric passenger car | 3.2156e-06 | GLO | kilogram |  | technosphere | converter, for electric passenger car | 5 | 3.2156e-06 | 2.5725e-06 | 4.2875e-06
market for inverter, for electric passenger car | 2.4885e-06 | GLO | kilogram |  | technosphere | inverter, for electric passenger car | 5 | 2.4885e-06 | 1.9908e-06 | 3.318e-06
fuel tank assembly, compressed hydrogen gas, 700bar | 7.3242e-05 | RER | kilogram |  | technosphere | fuel tank, compressed hydrogen gas, 700bar | 5 | 7.3242e-05 | 3.3059e-05 | 0.0001158
market for electric motor, electric passenger car | 2.9788e-05 | GLO | kilogram |  | technosphere | electric motor, electric passenger car | 5 | 2.9788e-05 | 2.3831e-05 | 3.9718e-05
fuel cell system assembly, 1 kWe, proton exchange membrane (PEM) | 1.1781e-05 | GLO | unit |  | technosphere | fuel cell system, 1 kWe, proton exchange membrane (PEM) | 5 | 1.1781e-05 | 1.8995e-06 | 2.8615e-05
market for battery capacity (MIX scenario) | 4.2727e-06 | GLO | kilowatt hour |  | technosphere | electricity storage capacity | 5 | 4.2727e-06 | 1.4982e-06 | 9.7455e-06
Activity | biomethane, burned in heavy duty vehicle
comment | Combustion engine power: 416 [kW]. Power share from combustion engine: 100 [%]. Km over lifetime: 1000000 [km]. Yearly mileage: 60000 [km/year]. Autonomy on a full tank/battery: 150 [km]. Tank-to-wheel efficiency: 25 [%]. Tank-to-wheel energy consumption: 16709 [kj/km]. Fuel tank capacity: 696 [kWh]. Available payload: 25040 [kg]. Payload: 8755 [kg]. Load factor: 34 [%]. Curb mass (excl. driver and cargo): 14884 [kg]. Driving mass (incl. driver and cargo): 23714 [kg].
description | Cradle-to-grave life cycle inventory of a heavy duty truck over its lifetime. carculator_bus is a open-source parametrized truck model that produces life cycle inventories for any desired set of parameters value (lifetime, load factor, power, battery size, fuel blend, etc.): to produce your own inventories, go to https://github.com/romainsacchi/carculator_bus or contact carculator@psi.ch.
location | RER
production amount | 1
reference product | heat
source | Sacchi, R., Bauer, C., and Cox, B. Does size matter? The influence of size, load factor, range autonomy and application type on the Life Cycle Assessment of current and future trucks. 2021. Environmental Science and Technology.
type | process
unit | megajoule
Exchanges
name | amount | location | categories | unit | type | reference product | uncertainty type | loc | minimum | maximum
biomethane, burned in heavy duty vehicle | 1 | RER |  | megajoule | production | heat | 0
biomethane, gaseous, 5 bar, from sewage sludge fermentation, at fuelling station | 0.021053 | RER |  | kilogram | technosphere | biomethane, high pressure | 0
internal combustion engine, for lorry | 0.00011511 | RER |  | kilogram | technosphere | internal combustion engine, for lorry | 5 | 0.00011511 | 9.2087e-05 | 0.00015348
fuel tank assembly, compressed natural gas, 200 bar | 1.6228e-05 | RER |  | kilogram | technosphere | fuel tank, compressed natural gas, 200 bar | 5 | 1.6228e-05 | 3.6886e-06 | 3.0898e-05
Ethane | 8.6651e-11 |  | air::urban air close to ground | kilogram | biosphere |  | 0
Ethane, 1,1,1,2-tetrafluoro-, HFC-134a | 7.8918e-08 |  | air | kilogram | biosphere |  | 0
m-Xylene | 2.8306e-09 |  | air::urban air close to ground | kilogram | biosphere |  | 0
Benzaldehyde | 3.9571e-09 |  | air::urban air close to ground | kilogram | biosphere |  | 0
Ammonia | 7.9273e-06 |  | air::urban air close to ground | kilogram | biosphere |  | 0
Acrolein | 5.1124e-09 |  | air::urban air close to ground | kilogram | biosphere |  | 0
Methane, non-fossil | 8.3875e-05 |  | air | kilogram | biosphere |  | 0
Methane, non-fossil | 1.0802e-05 |  | air::urban air close to ground | kilogram | biosphere |  | 0
Styrene | 1.6175e-09 |  | air::urban air close to ground | kilogram | biosphere |  | 0
Dinitrogen monoxide | 2.8884e-07 |  | air::urban air close to ground | kilogram | biosphere |  | 0
NMVOC, non-methane volatile organic compounds, unspecified origin | 7.6362e-07 |  | air::urban air close to ground | kilogram | biosphere |  | 0
Formaldehyde | 2.4262e-08 |  | air::urban air close to ground | kilogram | biosphere |  | 0
Particulates, < 2.5 um | 3.9657e-07 |  | air::urban air close to ground | kilogram | biosphere |  | 0
Carbon dioxide, non-fossil | 0.056196 |  | air | kilogram | biosphere |  | 0
Nitrogen oxides | 2.9408e-05 |  | air::urban air close to ground | kilogram | biosphere |  | 0
o-Xylene | 1.1553e-09 |  | air::urban air close to ground | kilogram | biosphere |  | 0
Hydrocarbons, chlorinated | 1.1741e-05 |  | air::urban air close to ground | kilogram | biosphere |  | 0
Pentane | 1.733e-10 |  | air::urban air close to ground | kilogram | biosphere |  | 0
Toluene | 2.8884e-11 |  | air::urban air close to ground | kilogram | biosphere |  | 0
Heptane | 8.6651e-10 |  | air::urban air close to ground | kilogram | biosphere |  | 0
Butane | 4.3326e-10 |  | air::urban air close to ground | kilogram | biosphere |  | 0
Carbon monoxide, non-fossil | 4.4309e-05 |  | air::urban air close to ground | kilogram | biosphere |  | 0
Propane | 2.8884e-10 |  | air::urban air close to ground | kilogram | biosphere |  | 0
Acetaldehyde | 1.32e-08 |  | air::urban air close to ground | kilogram | biosphere |  | 0
Activity | compressed gas, burned in heavy duty vehicle
comment | Combustion engine power: 416 [kW]. Power share from combustion engine: 100 [%]. Km over lifetime: 1000000 [km]. Yearly mileage: 60000 [km/year]. Autonomy on a full tank/battery: 150 [km]. Tank-to-wheel efficiency: 25 [%]. Tank-to-wheel energy consumption: 16709 [kj/km]. Fuel tank capacity: 696 [kWh]. Available payload: 25040 [kg]. Payload: 8755 [kg]. Load factor: 34 [%]. Curb mass (excl. driver and cargo): 14884 [kg]. Driving mass (incl. driver and cargo): 23714 [kg].
description | Cradle-to-grave life cycle inventory of a heavy duty truck over its lifetime. carculator_bus is a open-source parametrized truck model that produces life cycle inventories for any desired set of parameters value (lifetime, load factor, power, battery size, fuel blend, etc.): to produce your own inventories, go to https://github.com/romainsacchi/carculator_bus or contact carculator@psi.ch.
location | RER
production amount | 1
reference product | heat
source | Sacchi, R., Bauer, C., and Cox, B. Does size matter? The influence of size, load factor, range autonomy and application type on the Life Cycle Assessment of current and future trucks. 2021. Environmental Science and Technology.
type | process
unit | megajoule
Exchanges
name | amount | location | categories | unit | type | reference product | uncertainty type | loc | minimum | maximum
compressed gas, burned in heavy duty vehicle | 1 | RER |  | megajoule | production | heat | 0
market group for natural gas, high pressure | 0.027778 | Europe without Switzerland |  | cubic meter | technosphere | natural gas, high pressure | 0
internal combustion engine, for lorry | 0.00011511 | RER |  | kilogram | technosphere | internal combustion engine, for lorry | 5 | 0.00011511 | 9.2087e-05 | 0.00015348
fuel tank assembly, compressed natural gas, 200 bar | 1.6228e-05 | RER |  | kilogram | technosphere | fuel tank, compressed natural gas, 200 bar | 5 | 1.6228e-05 | 3.6886e-06 | 3.0898e-05
Ethane | 8.6651e-11 |  | air::urban air close to ground | kilogram | biosphere |  | 0
Ethane, 1,1,1,2-tetrafluoro-, HFC-134a | 7.8918e-08 |  | air | kilogram | biosphere |  | 0
m-Xylene | 2.8306e-09 |  | air::urban air close to ground | kilogram | biosphere |  | 0
Benzaldehyde | 3.9571e-09 |  | air::urban air close to ground | kilogram | biosphere |  | 0
Ammonia | 7.9273e-06 |  | air::urban air close to ground | kilogram | biosphere |  | 0
Acrolein | 5.1124e-09 |  | air::urban air close to ground | kilogram | biosphere |  | 0
Methane, fossil | 8.3875e-05 |  | air | kilogram | biosphere |  | 0
Methane, fossil | 1.0802e-05 |  | air::urban air close to ground | kilogram | biosphere |  | 0
Styrene | 1.6175e-09 |  | air::urban air close to ground | kilogram | biosphere |  | 0
Dinitrogen monoxide | 2.8884e-07 |  | air::urban air close to ground | kilogram | biosphere |  | 0
NMVOC, non-methane volatile organic compounds, unspecified origin | 7.6362e-07 |  | air::urban air close to ground | kilogram | biosphere |  | 0
Formaldehyde | 2.4262e-08 |  | air::urban air close to ground | kilogram | biosphere |  | 0
Particulates, < 2.5 um | 3.9657e-07 |  | air::urban air close to ground | kilogram | biosphere |  | 0
Carbon dioxide, fossil | 0.056196 |  | air | kilogram | biosphere |  | 0
Nitrogen oxides | 2.9408e-05 |  | air::urban air close to ground | kilogram | biosphere |  | 0
o-Xylene | 1.1553e-09 |  | air::urban air close to ground | kilogram | biosphere |  | 0
Hydrocarbons, chlorinated | 1.1741e-05 |  | air::urban air close to ground | kilogram | biosphere |  | 0
Pentane | 1.733e-10 |  | air::urban air close to ground | kilogram | biosphere |  | 0
Toluene | 2.8884e-11 |  | air::urban air close to ground | kilogram | biosphere |  | 0
Heptane | 8.6651e-10 |  | air::urban air close to ground | kilogram | biosphere |  | 0
Butane | 4.3326e-10 |  | air::urban air close to ground | kilogram | biosphere |  | 0
Carbon monoxide, fossil | 4.4309e-05 |  | air::urban air close to ground | kilogram | biosphere |  | 0
Propane | 2.8884e-10 |  | air::urban air close to ground | kilogram | biosphere |  | 0
Acetaldehyde | 1.32e-08 |  | air::urban air close to ground | kilogram | biosphere |  | 0
Activity | compressed gas, synthetic, burned in heavy duty vehicle
comment | Combustion engine power: 416 [kW]. Power share from combustion engine: 100 [%]. Km over lifetime: 1000000 [km]. Yearly mileage: 60000 [km/year]. Autonomy on a full tank/battery: 150 [km]. Tank-to-wheel efficiency: 25 [%]. Tank-to-wheel energy consumption: 16709 [kj/km]. Fuel tank capacity: 696 [kWh]. Available payload: 25040 [kg]. Payload: 8755 [kg]. Load factor: 34 [%]. Curb mass (excl. driver and cargo): 14884 [kg]. Driving mass (incl. driver and cargo): 23714 [kg].
description | Cradle-to-grave life cycle inventory of a heavy duty truck over its lifetime. carculator_bus is a open-source parametrized truck model that produces life cycle inventories for any desired set of parameters value (lifetime, load factor, power, battery size, fuel blend, etc.): to produce your own inventories, go to https://github.com/romainsacchi/carculator_bus or contact carculator@psi.ch.
location | RER
production amount | 1
reference product | heat
source | Sacchi, R., Bauer, C., and Cox, B. Does size matter? The influence of size, load factor, range autonomy and application type on the Life Cycle Assessment of current and future trucks. 2021. Environmental Science and Technology.
type | process
unit | megajoule
Exchanges
name | amount | location | categories | unit | type | reference product | uncertainty type | loc | minimum | maximum
compressed gas, synthetic, burned in heavy duty vehicle | 1 | RER |  | megajoule | production | heat | 0
methane, from electrochemical methanation, with carbon from atmosphere | 0.021053 | RER |  | cubic meter | technosphere | synthetic natural gas | 0
internal combustion engine, for lorry | 0.00011511 | RER |  | kilogram | technosphere | internal combustion engine, for lorry | 5 | 0.00011511 | 9.2087e-05 | 0.00015348
fuel tank assembly, compressed natural gas, 200 bar | 1.6228e-05 | RER |  | kilogram | technosphere | fuel tank, compressed natural gas, 200 bar | 5 | 1.6228e-05 | 3.6886e-06 | 3.0898e-05
Ethane | 8.6651e-11 |  | air::urban air close to ground | kilogram | biosphere |  | 0
Ethane, 1,1,1,2-tetrafluoro-, HFC-134a | 7.8918e-08 |  | air | kilogram | biosphere |  | 0
m-Xylene | 2.8306e-09 |  | air::urban air close to ground | kilogram | biosphere |  | 0
Benzaldehyde | 3.9571e-09 |  | air::urban air close to ground | kilogram | biosphere |  | 0
Ammonia | 7.9273e-06 |  | air::urban air close to ground | kilogram | biosphere |  | 0
Acrolein | 5.1124e-09 |  | air::urban air close to ground | kilogram | biosphere |  | 0
Methane, non-fossil | 8.3875e-05 |  | air | kilogram | biosphere |  | 0
Methane, non-fossil | 1.0802e-05 |  | air::urban air close to ground | kilogram | biosphere |  | 0
Styrene | 1.6175e-09 |  | air::urban air close to ground | kilogram | biosphere |  | 0
Dinitrogen monoxide | 2.8884e-07 |  | air::urban air close to ground | kilogram | biosphere |  | 0
NMVOC, non-methane volatile organic compounds, unspecified origin | 7.6362e-07 |  | air::urban air close to ground | kilogram | biosphere |  | 0
Formaldehyde | 2.4262e-08 |  | air::urban air close to ground | kilogram | biosphere |  | 0
Particulates, < 2.5 um | 3.9657e-07 |  | air::urban air close to ground | kilogram | biosphere |  | 0
Carbon dioxide, non-fossil | 0.056196 |  | air | kilogram | biosphere |  | 0
Nitrogen oxides | 2.9408e-05 |  | air::urban air close to ground | kilogram | biosphere |  | 0
o-Xylene | 1.1553e-09 |  | air::urban air close to ground | kilogram | biosphere |  | 0
Hydrocarbons, chlorinated | 1.1741e-05 |  | air::urban air close to ground | kilogram | biosphere |  | 0
Pentane | 1.733e-10 |  | air::urban air close to ground | kilogram | biosphere |  | 0
Toluene | 2.8884e-11 |  | air::urban air close to ground | kilogram | biosphere |  | 0
Heptane | 8.6651e-10 |  | air::urban air close to ground | kilogram | biosphere |  | 0
Butane | 4.3326e-10 |  | air::urban air close to ground | kilogram | biosphere |  | 0
Carbon monoxide, non-fossil | 4.4309e-05 |  | air::urban air close to ground | kilogram | biosphere |  | 0
Propane | 2.8884e-10 |  | air::urban air close to ground | kilogram | biosphere |  | 0
Acetaldehyde | 1.32e-08 |  | air::urban air close to ground | kilogram | biosphere |  | 0
Activity | kerosene, burned in aircraft
location | RER
production amount | 1
reference product | heat
type | process
unit | megajoule
Exchanges
name | amount | location | unit | categories | type | reference product
kerosene, burned in aircraft | 1 | RER | megajoule |  | production | heat
market for kerosene | 0.023256 | Europe without Switzerland | kilogram |  | technosphere | kerosene
Cadmium II | 2.1199e-10 |  | kilogram | air::lower stratosphere + upper troposphere | biosphere
Cadmium II | 2.0573e-11 |  | kilogram | air::non-urban air or from high stacks | biosphere
Carbon dioxide, fossil | 0.066069 |  | kilogram | air::lower stratosphere + upper troposphere | biosphere
Carbon dioxide, fossil | 0.006412 |  | kilogram | air::non-urban air or from high stacks | biosphere
Carbon monoxide, fossil | 4.9621e-05 |  | kilogram | air::lower stratosphere + upper troposphere | biosphere
Carbon monoxide, fossil | 4.8157e-06 |  | kilogram | air::non-urban air or from high stacks | biosphere
Chromium III | 1.0599e-09 |  | kilogram | air::lower stratosphere + upper troposphere | biosphere
Chromium III | 1.0287e-10 |  | kilogram | air::non-urban air or from high stacks | biosphere
Copper ion | 3.6037e-08 |  | kilogram | air::lower stratosphere + upper troposphere | biosphere
Copper ion | 3.4975e-09 |  | kilogram | air::non-urban air or from high stacks | biosphere
Lead II | 4.2397e-07 |  | kilogram | air::lower stratosphere + upper troposphere | biosphere
Lead II | 4.1147e-08 |  | kilogram | air::non-urban air or from high stacks | biosphere
Mercury II | 1.4839e-12 |  | kilogram | air::lower stratosphere + upper troposphere | biosphere
Mercury II | 1.4401e-13 |  | kilogram | air::non-urban air or from high stacks | biosphere
NMVOC, non-methane volatile organic compounds | 4.929e-06 |  | kilogram | air::lower stratosphere + upper troposphere | biosphere
NMVOC, non-methane volatile organic compounds | 4.7837e-07 |  | kilogram | air::non-urban air or from high stacks | biosphere
Nickel II | 1.4839e-09 |  | kilogram | air::lower stratosphere + upper troposphere | biosphere
Nickel II | 1.4401e-10 |  | kilogram | air::non-urban air or from high stacks | biosphere
Nitrogen oxides | 0.00030007 |  | kilogram | air::lower stratosphere + upper troposphere | biosphere
Nitrogen oxides | 2.9122e-05 |  | kilogram | air::non-urban air or from high stacks | biosphere
Particulate Matter, < 2.5 um | 3.8964e-06 |  | kilogram | air::lower stratosphere + upper troposphere | biosphere
Particulate Matter, < 2.5 um | 3.7815e-07 |  | kilogram | air::non-urban air or from high stacks | biosphere
Selenium IV | 2.1199e-10 |  | kilogram | air::lower stratosphere + upper troposphere | biosphere
Selenium IV | 2.0573e-11 |  | kilogram | air::non-urban air or from high stacks | biosphere
Sulfur dioxide | 1.7807e-05 |  | kilogram | air::lower stratosphere + upper troposphere | biosphere
Sulfur dioxide | 1.7282e-06 |  | kilogram | air::non-urban air or from high stacks | biosphere
Water | 1.622e-07 |  | cubic meter | air::lower stratosphere + upper troposphere | biosphere
Water | 1.5741e-08 |  | cubic meter | air::non-urban air or from high stacks | biosphere
Zinc II | 2.1199e-07 |  | kilogram | air::lower stratosphere + upper troposphere | biosphere
Zinc II | 2.0573e-08 |  | kilogram | air::non-urban air or from high stacks | biosphere
Activity | kerosene from biomass, burned in aircraft
location | RER
production amount | 1
reference product | heat
type | process
unit | megajoule
Exchanges
name | amount | location | unit | categories | type | reference product
kerosene from biomass, burned in aircraft | 1 | RER | megajoule |  | production | heat
kerosene production, via Fischer-Tropsch, from forest product (non-residual), energy allocation | 0.023256 | RER | kilogram |  | technosphere | kerosene, from forest residues
Cadmium II | 2.1199e-10 |  | kilogram | air::lower stratosphere + upper troposphere | biosphere
Cadmium II | 2.0573e-11 |  | kilogram | air::non-urban air or from high stacks | biosphere
Carbon dioxide, non-fossil | 0.072481 |  | kilogram | air | biosphere
Carbon monoxide, non-fossil | 5.4436e-05 |  | kilogram | air | biosphere
Chromium III | 1.0599e-09 |  | kilogram | air::lower stratosphere + upper troposphere | biosphere
Chromium III | 1.0287e-10 |  | kilogram | air::non-urban air or from high stacks | biosphere
Copper ion | 3.6037e-08 |  | kilogram | air::lower stratosphere + upper troposphere | biosphere
Copper ion | 3.4975e-09 |  | kilogram | air::non-urban air or from high stacks | biosphere
Lead II | 4.2397e-07 |  | kilogram | air::lower stratosphere + upper troposphere | biosphere
Lead II | 4.1147e-08 |  | kilogram | air::non-urban air or from high stacks | biosphere
Mercury II | 1.4839e-12 |  | kilogram | air::lower stratosphere + upper troposphere | biosphere
Mercury II | 1.4401e-13 |  | kilogram | air::non-urban air or from high stacks | biosphere
NMVOC, non-methane volatile organic compounds | 4.929e-06 |  | kilogram | air::lower stratosphere + upper troposphere | biosphere
NMVOC, non-methane volatile organic compounds | 4.7837e-07 |  | kilogram | air::non-urban air or from high stacks | biosphere
Nickel II | 1.4839e-09 |  | kilogram | air::lower stratosphere + upper troposphere | biosphere
Nickel II | 1.4401e-10 |  | kilogram | air::non-urban air or from high stacks | biosphere
Nitrogen oxides | 0.00030007 |  | kilogram | air::lower stratosphere + upper troposphere | biosphere
Nitrogen oxides | 2.9122e-05 |  | kilogram | air::non-urban air or from high stacks | biosphere
Particulate Matter, < 2.5 um | 3.8964e-06 |  | kilogram | air::lower stratosphere + upper troposphere | biosphere
Particulate Matter, < 2.5 um | 3.7815e-07 |  | kilogram | air::non-urban air or from high stacks | biosphere
Selenium IV | 2.1199e-10 |  | kilogram | air::lower stratosphere + upper troposphere | biosphere
Selenium IV | 2.0573e-11 |  | kilogram | air::non-urban air or from high stacks | biosphere
Sulfur dioxide | 1.7807e-05 |  | kilogram | air::lower stratosphere + upper troposphere | biosphere
Sulfur dioxide | 1.7282e-06 |  | kilogram | air::non-urban air or from high stacks | biosphere
Water | 1.622e-07 |  | cubic meter | air::lower stratosphere + upper troposphere | biosphere
Water | 1.5741e-08 |  | cubic meter | air::non-urban air or from high stacks | biosphere
Zinc II | 2.1199e-07 |  | kilogram | air::lower stratosphere + upper troposphere | biosphere
Zinc II | 2.0573e-08 |  | kilogram | air::non-urban air or from high stacks | biosphere
Activity | heavy fuel oil, burned in container ship
location | RER
production amount | 1
reference product | heat
type | process
unit | megajoule
Exchanges
name | amount | location | unit | categories | type | reference product
heavy fuel oil, burned in container ship | 1 | RER | megajoule |  | production | heat
heavy fuel oil production, petroleum refinery operation | 0.025641 | Europe without Switzerland | kilogram |  | technosphere | heavy fuel oil
Ammonia | 1.0256e-05 |  | kilogram | air::non-urban air or from high stacks | biosphere
Arsenic ion | 9.645e-09 |  | kilogram | air::non-urban air or from high stacks | biosphere
Cadmium II | 6.2722e-10 |  | kilogram | air::non-urban air or from high stacks | biosphere
Carbon dioxide, fossil | 0.079939 |  | kilogram | air::non-urban air or from high stacks | biosphere
Carbon monoxide, fossil | 6.8728e-05 |  | kilogram | air::non-urban air or from high stacks | biosphere
Chromium III | 4.0039e-09 |  | kilogram | air::non-urban air or from high stacks | biosphere
Copper ion | 9.645e-09 |  | kilogram | air::non-urban air or from high stacks | biosphere
Dinitrogen monoxide | 4.0794e-06 |  | kilogram | air::non-urban air or from high stacks | biosphere
Dioxins, measured as 2,3,7,8-tetrachlorodibenzo-p-dioxin | 2.5641e-14 |  | kilogram | air::non-urban air or from high stacks | biosphere
Hydrochloric acid | 1.4988e-06 |  | kilogram | air::non-urban air or from high stacks | biosphere
Hydrogen fluoride | 1.4988e-07 |  | kilogram | air::non-urban air or from high stacks | biosphere
Lead II | 4.4181e-09 |  | kilogram | air::non-urban air or from high stacks | biosphere
Mercury II | 7.2387e-10 |  | kilogram | air::non-urban air or from high stacks | biosphere
Methane, fossil | 1.3879e-06 |  | kilogram | air::non-urban air or from high stacks | biosphere
NMVOC, non-methane volatile organic compounds | 6.9408e-05 |  | kilogram | air::non-urban air or from high stacks | biosphere
Nickel II | 5.5819e-07 |  | kilogram | air::non-urban air or from high stacks | biosphere
Nitrogen oxides | 0.0019129 |  | kilogram | air::non-urban air or from high stacks | biosphere
PAH, polycyclic aromatic hydrocarbons | 5.1282e-08 |  | kilogram | air::non-urban air or from high stacks | biosphere
Particulate Matter, < 2.5 um | 4.4997e-05 |  | kilogram | air::non-urban air or from high stacks | biosphere
Particulate Matter, > 10 um | 6.4281e-05 |  | kilogram | air::non-urban air or from high stacks | biosphere
Particulate Matter, > 2.5 um and < 10um | 5.1425e-05 |  | kilogram | air::non-urban air or from high stacks | biosphere
Selenium IV | 8.8363e-09 |  | kilogram | air::non-urban air or from high stacks | biosphere
Sulfur dioxide | 0.0011659 |  | kilogram | air::non-urban air or from high stacks | biosphere
Zinc II | 2.026e-08 |  | kilogram | air::non-urban air or from high stacks | biosphere
Copper ion | 1.652e-09 |  | kilogram | water::ocean | biosphere
Fungicides, unspecified | 1.5836e-10 |  | kilogram | water::ocean | biosphere
Hydrocarbons, unspecified | 4.5525e-07 |  | kilogram | water::ocean | biosphere
Thiocyanate | 2.6394e-11 |  | kilogram | water::ocean | biosphere
Tributyltin compounds | 2.4156e-10 |  | kilogram | water::ocean | biosphere
Activity | methanol from biomass, burned in container ship
location | RER
production amount | 1
reference product | heat
type | process
unit | megajoule
Exchanges
name | amount | location | unit | categories | type | reference product
methanol from biomass, burned in container ship | 1 | RER | megajoule |  | production | heat
methanol production, biomass gasification | 0.055556 | RoW | kilogram |  | technosphere | methanol, from biomass
Water | 6.25e-05 |  | cubic meter | air | biosphere
Carbon dioxide, non-fossil | 0.076222 |  | kilogram | air::urban air close to ground | biosphere
Carbon monoxide, non-fossil | 9e-06 |  | kilogram | air::urban air close to ground | biosphere
Nitrogen oxides | 6.875e-06 |  | kilogram | air::urban air close to ground | biosphere
Particulate Matter, < 2.5 um | 1.25e-07 |  | kilogram | air::urban air close to ground | biosphere
Activity | electricity, used in passenger train
location | RER
production amount | 1
reference product | electricity, high voltage
type | process
unit | megajoule
Exchanges
name | amount | location | unit | categories | type | reference product
electricity, used in passenger train | 1 | RER | megajoule |  | production | electricity, high voltage
transport, passenger train, regional | 6.1013 | CH | person kilometer |  | technosphere | transport, passenger train
Activity | diesel, burned in passenger train
location | RER
production amount | 1
reference product | heat
type | process
unit | megajoule
Exchanges
name | amount | location | unit | categories | type | reference product
diesel, burned in passenger train | 1 | RER | megajoule |  | production | heat
diesel production, low-sulfur, petroleum refinery operation | 0.023256 | Europe without Switzerland | kilogram |  | technosphere | diesel, low-sulfur
Ammonia | 4.6512e-07 |  | kilogram | air | biosphere
Benzene | 2.3256e-06 |  | kilogram | air | biosphere
Cadmium II | 2.3256e-10 |  | kilogram | air | biosphere
Carbon dioxide, fossil | 0.073028 |  | kilogram | air | biosphere
Carbon monoxide, fossil | 0.00036731 |  | kilogram | air | biosphere
Chromium III | 1.1606e-09 |  | kilogram | air | biosphere
Copper ion | 3.9557e-08 |  | kilogram | air | biosphere
Dinitrogen monoxide | 2.3256e-06 |  | kilogram | air | biosphere
Lead II | 2.5429e-12 |  | kilogram | air | biosphere
Mercury II | 4.6512e-13 |  | kilogram | air | biosphere
Methane, fossil | 3.0211e-06 |  | kilogram | air | biosphere
NMVOC, non-methane volatile organic compounds | 0.00011758 |  | kilogram | air | biosphere
Nickel II | 1.6236e-09 |  | kilogram | air | biosphere
Nitrogen oxides | 0.0012758 |  | kilogram | air | biosphere
Particulate Matter, < 2.5 um | 2.9837e-05 |  | kilogram | air | biosphere
Particulate Matter, > 10 um | 3.5525e-05 |  | kilogram | air | biosphere
Particulate Matter, > 2.5 um and < 10um | 1.6164e-05 |  | kilogram | air | biosphere
Selenium IV | 2.3256e-10 |  | kilogram | air | biosphere
Sulfur dioxide | 1.3932e-05 |  | kilogram | air | biosphere
Toluene | 9.2806e-07 |  | kilogram | air | biosphere
Xylene | 9.2806e-07 |  | kilogram | air | biosphere
Zinc II | 2.3256e-08 |  | kilogram | air | biosphere
Iron ion | 0.00013084 |  | kilogram | soil | biosphere
Activity | biodiesel, burned in passenger train
location | RER
production amount | 1
reference product | heat
type | process
unit | megajoule
Exchanges
name | amount | location | unit | categories | type | reference product
biodiesel, burned in passenger train | 1 | RER | megajoule |  | production | heat
biodiesel production, via transesterification, from used cooking oil, energy allocation | 0.023256 | RER | kilogram |  | technosphere | biodiesel, from cooking oil
Ammonia | 4.6512e-07 |  | kilogram | air | biosphere
Benzene | 2.3256e-06 |  | kilogram | air | biosphere
Cadmium II | 2.3256e-10 |  | kilogram | air | biosphere
Carbon dioxide, non-fossil | 0.073028 |  | kilogram | air | biosphere
Carbon monoxide, non-fossil | 0.00036731 |  | kilogram | air | biosphere
Chromium III | 1.1606e-09 |  | kilogram | air | biosphere
Copper ion | 3.9557e-08 |  | kilogram | air | biosphere
Dinitrogen monoxide | 2.3256e-06 |  | kilogram | air | biosphere
Lead II | 2.5429e-12 |  | kilogram | air | biosphere
Mercury II | 4.6512e-13 |  | kilogram | air | biosphere
Methane, non-fossil | 3.0211e-06 |  | kilogram | air | biosphere
NMVOC, non-methane volatile organic compounds | 0.00011758 |  | kilogram | air | biosphere
Nickel II | 1.6236e-09 |  | kilogram | air | biosphere
Nitrogen oxides | 0.0012758 |  | kilogram | air | biosphere
Particulate Matter, < 2.5 um | 2.9837e-05 |  | kilogram | air | biosphere
Particulate Matter, > 10 um | 3.5525e-05 |  | kilogram | air | biosphere
Particulate Matter, > 2.5 um and < 10um | 1.6164e-05 |  | kilogram | air | biosphere
Selenium IV | 2.3256e-10 |  | kilogram | air | biosphere
Sulfur dioxide | 1.3932e-05 |  | kilogram | air | biosphere
Toluene | 9.2806e-07 |  | kilogram | air | biosphere
Xylene | 9.2806e-07 |  | kilogram | air | biosphere
Zinc II | 2.3256e-08 |  | kilogram | air | biosphere
Iron ion | 0.00013084 |  | kilogram | soil | biosphere
Activity | diesel, burned in passenger car
location | RER
production amount | 1
reference product | heat
type | process
unit | megajoule
Exchanges
name | amount | location | unit | categories | type | reference product
diesel, burned in passenger car | 1 | RER | megajoule |  | production | heat
diesel production, low-sulfur, petroleum refinery operation | 0.023256 | Europe without Switzerland | kilogram |  | technosphere | diesel, low-sulfur
market for internal combustion engine, passenger car | 0.00034884 | GLO | kilogram |  | technosphere | internal combustion engine, passenger car
Acetaldehyde | 7.1456e-07 |  | kilogram | air::urban air close to ground | biosphere
Acetone | 3.2469e-07 |  | kilogram | air::urban air close to ground | biosphere
Acrolein | 3.9534e-07 |  | kilogram | air::urban air close to ground | biosphere
Ammonia | 3.7209e-07 |  | kilogram | air::urban air close to ground | biosphere
Benzaldehyde | 9.4996e-08 |  | kilogram | air::urban air close to ground | biosphere
Benzene | 2.1867e-07 |  | kilogram | air::urban air close to ground | biosphere
Butane | 1.2147e-08 |  | kilogram | air::urban air close to ground | biosphere
Cadmium II | 2.3256e-10 |  | kilogram | air::urban air close to ground | biosphere
Carbon dioxide, fossil | 0.073256 |  | kilogram | air::urban air close to ground | biosphere
Carbon monoxide, fossil | 2.1069e-05 |  | kilogram | air::urban air close to ground | biosphere
Chromium III | 1.1628e-09 |  | kilogram | air::urban air close to ground | biosphere
Chromium VI | 2.3256e-12 |  | kilogram | air::urban air close to ground | biosphere
Copper ion | 3.9535e-08 |  | kilogram | air::urban air close to ground | biosphere
Hydrocarbons, aliphatic, alkanes, cyclic | 7.179e-08 |  | kilogram | air::urban air close to ground | biosphere
Dinitrogen monoxide | 1.1628e-06 |  | kilogram | air::urban air close to ground | biosphere
Ethane | 3.6462e-08 |  | kilogram | air::urban air close to ground | biosphere
Ethylene oxide | 1.2114e-06 |  | kilogram | air::urban air close to ground | biosphere
Formaldehyde | 1.3253e-06 |  | kilogram | air::urban air close to ground | biosphere
Heptane | 2.2088e-08 |  | kilogram | air::urban air close to ground | biosphere
Lead II | 1.9186e-15 |  | kilogram | air::urban air close to ground | biosphere
Mercury II | 4.6512e-13 |  | kilogram | air::urban air close to ground | biosphere
Methane, fossil | 6.6447e-07 |  | kilogram | air::urban air close to ground | biosphere
Methyl ethyl ketone | 1.3253e-07 |  | kilogram | air::urban air close to ground | biosphere
NMVOC, non-methane volatile organic compounds | 5.8567e-06 |  | kilogram | air::urban air close to ground | biosphere
Nickel II | 1.6279e-09 |  | kilogram | air::urban air close to ground | biosphere
Nitrogen oxides | 0.00022614 |  | kilogram | air::urban air close to ground | biosphere
PAH, polycyclic aromatic hydrocarbons | 4.2884e-09 |  | kilogram | air::urban air close to ground | biosphere
Particulate Matter, < 2.5 um | 6.3929e-07 |  | kilogram | air::urban air close to ground | biosphere
Pentane | 4.4176e-09 |  | kilogram | air::urban air close to ground | biosphere
Propane | 1.2147e-08 |  | kilogram | air::urban air close to ground | biosphere
Propylene oxide | 3.9768e-07 |  | kilogram | air::urban air close to ground | biosphere
Selenium IV | 2.3256e-10 |  | kilogram | air::urban air close to ground | biosphere
Styrene | 4.087e-08 |  | kilogram | air::urban air close to ground | biosphere
Sulfur dioxide | 4.6512e-07 |  | kilogram | air::urban air close to ground | biosphere
Toluene | 7.6197e-08 |  | kilogram | air::urban air close to ground | biosphere
Zinc II | 2.3256e-08 |  | kilogram | air::urban air close to ground | biosphere
m-Xylene | 6.7382e-08 |  | kilogram | air::urban air close to ground | biosphere
o-Xylene | 2.9821e-08 |  | kilogram | air::urban air close to ground | biosphere
Activity | biodiesel, burned in passenger car
location | RER
production amount | 1
reference product | heat
type | process
unit | megajoule
Exchanges
name | amount | location | unit | categories | type | reference product
biodiesel, burned in passenger car | 1 | RER | megajoule |  | production | heat
biodiesel production, via transesterification, from rapeseed oil, energy allocation | 0.023256 | RER | kilogram |  | technosphere | biodiesel, from rapeseed oil
market for internal combustion engine, passenger car | 0.00034884 | GLO | kilogram |  | technosphere | internal combustion engine, passenger car
Acetaldehyde | 7.1456e-07 |  | kilogram | air::urban air close to ground | biosphere
Acetone | 3.2469e-07 |  | kilogram | air::urban air close to ground | biosphere
Acrolein | 3.9534e-07 |  | kilogram | air::urban air close to ground | biosphere
Ammonia | 3.7209e-07 |  | kilogram | air::urban air close to ground | biosphere
Benzaldehyde | 9.4996e-08 |  | kilogram | air::urban air close to ground | biosphere
Benzene | 2.1867e-07 |  | kilogram | air::urban air close to ground | biosphere
Butane | 1.2147e-08 |  | kilogram | air::urban air close to ground | biosphere
Cadmium II | 2.3256e-10 |  | kilogram | air::urban air close to ground | biosphere
Carbon dioxide, non-fossil | 0.073256 |  | kilogram | air::urban air close to ground | biosphere
Carbon monoxide, non-fossil | 2.1069e-05 |  | kilogram | air::urban air close to ground | biosphere
Chromium III | 1.1628e-09 |  | kilogram | air::urban air close to ground | biosphere
Chromium VI | 2.3256e-12 |  | kilogram | air::urban air close to ground | biosphere
Copper ion | 3.9535e-08 |  | kilogram | air::urban air close to ground | biosphere
Hydrocarbons, aliphatic, alkanes, cyclic | 7.179e-08 |  | kilogram | air::urban air close to ground | biosphere
Dinitrogen monoxide | 1.1628e-06 |  | kilogram | air::urban air close to ground | biosphere
Ethane | 3.6462e-08 |  | kilogram | air::urban air close to ground | biosphere
Ethylene oxide | 1.2114e-06 |  | kilogram | air::urban air close to ground | biosphere
Formaldehyde | 1.3253e-06 |  | kilogram | air::urban air close to ground | biosphere
Heptane | 2.2088e-08 |  | kilogram | air::urban air close to ground | biosphere
Lead II | 1.9186e-15 |  | kilogram | air::urban air close to ground | biosphere
Mercury II | 4.6512e-13 |  | kilogram | air::urban air close to ground | biosphere
Methane, fossil | 6.6447e-07 |  | kilogram | air::urban air close to ground | biosphere
Methyl ethyl ketone | 1.3253e-07 |  | kilogram | air::urban air close to ground | biosphere
NMVOC, non-methane volatile organic compounds | 5.8567e-06 |  | kilogram | air::urban air close to ground | biosphere
Nickel II | 1.6279e-09 |  | kilogram | air::urban air close to ground | biosphere
Nitrogen oxides | 0.00022614 |  | kilogram | air::urban air close to ground | biosphere
PAH, polycyclic aromatic hydrocarbons | 4.2884e-09 |  | kilogram | air::urban air close to ground | biosphere
Particulate Matter, < 2.5 um | 6.3929e-07 |  | kilogram | air::urban air close to ground | biosphere
Pentane | 4.4176e-09 |  | kilogram | air::urban air close to ground | biosphere
Propane | 1.2147e-08 |  | kilogram | air::urban air close to ground | biosphere
Propylene oxide | 3.9768e-07 |  | kilogram | air::urban air close to ground | biosphere
Selenium IV | 2.3256e-10 |  | kilogram | air::urban air close to ground | biosphere
Styrene | 4.087e-08 |  | kilogram | air::urban air close to ground | biosphere
Sulfur dioxide | 4.6512e-07 |  | kilogram | air::urban air close to ground | biosphere
Toluene | 7.6197e-08 |  | kilogram | air::urban air close to ground | biosphere
Zinc II | 2.3256e-08 |  | kilogram | air::urban air close to ground | biosphere
m-Xylene | 6.7382e-08 |  | kilogram | air::urban air close to ground | biosphere
o-Xylene | 2.9821e-08 |  | kilogram | air::urban air close to ground | biosphere
Activity | petrol, burned in passenger car
location | RER
production amount | 1
reference product | heat
type | process
unit | megajoule
Exchanges
name | amount | location | unit | categories | type | reference product
petrol, burned in passenger car | 1 | RER | megajoule |  | production | heat
petrol production, low-sulfur | 0.023474 | Europe without Switzerland | kilogram |  | technosphere | petrol, low-sulfur
market for internal combustion engine, passenger car | 0.00034884 | GLO | kilogram |  | technosphere | internal combustion engine, passenger car
1-Pentene | 1.4547e-07 |  | kilogram | air::urban air close to ground | biosphere
Isohexane | 2.3599e-06 |  | kilogram | air::urban air close to ground | biosphere
Acetaldehyde | 6.4177e-08 |  | kilogram | air::urban air close to ground | biosphere
Acetone | 5.2181e-08 |  | kilogram | air::urban air close to ground | biosphere
Acrolein | 1.6259e-08 |  | kilogram | air::urban air close to ground | biosphere
Ammonia | 7.0423e-07 |  | kilogram | air::urban air close to ground | biosphere
Benzaldehyde | 1.8823e-08 |  | kilogram | air::urban air close to ground | biosphere
Benzene | 1.2877e-06 |  | kilogram | air::urban air close to ground | biosphere
Butane | 2.421e-06 |  | kilogram | air::urban air close to ground | biosphere
Cadmium II | 2.3474e-10 |  | kilogram | air::urban air close to ground | biosphere
Carbon dioxide, fossil | 0.074648 |  | kilogram | air::urban air close to ground | biosphere
Carbon monoxide, fossil | 0.00012823 |  | kilogram | air::urban air close to ground | biosphere
Chromium III | 1.1737e-09 |  | kilogram | air::urban air close to ground | biosphere
Chromium VI | 2.3474e-12 |  | kilogram | air::urban air close to ground | biosphere
Copper ion | 3.9906e-08 |  | kilogram | air::urban air close to ground | biosphere
Hydrocarbons, aliphatic, alkanes, cyclic | 9.7553e-08 |  | kilogram | air::urban air close to ground | biosphere
Dinitrogen monoxide | 3.0516e-06 |  | kilogram | air::urban air close to ground | biosphere
Ethane | 3.7386e-07 |  | kilogram | air::urban air close to ground | biosphere
Ethylene | 8.4158e-09 |  | kilogram | air::urban air close to ground | biosphere
Ethylene oxide | 6.2458e-07 |  | kilogram | air::urban air close to ground | biosphere
Formaldehyde | 1.4547e-07 |  | kilogram | air::urban air close to ground | biosphere
Heptane | 6.3317e-08 |  | kilogram | air::urban air close to ground | biosphere
Hexane | 1.3777e-07 |  | kilogram | air::urban air close to ground | biosphere
Lead II | 3.5211e-11 |  | kilogram | air::urban air close to ground | biosphere
Mercury II | 1.6432e-12 |  | kilogram | air::urban air close to ground | biosphere
Methane, fossil | 5.7558e-06 |  | kilogram | air::urban air close to ground | biosphere
Methyl ethyl ketone | 4.2795e-09 |  | kilogram | air::urban air close to ground | biosphere
NMVOC, non-methane volatile organic compounds | 2.1817e-05 |  | kilogram | air::urban air close to ground | biosphere
Nickel II | 1.6432e-09 |  | kilogram | air::urban air close to ground | biosphere
Nitrogen oxides | 1.0424e-05 |  | kilogram | air::urban air close to ground | biosphere
PAH, polycyclic aromatic hydrocarbons | 8.169e-10 |  | kilogram | air::urban air close to ground | biosphere
Particulate Matter, < 2.5 um | 3.3122e-07 |  | kilogram | air::urban air close to ground | biosphere
Pentane | 2.7828e-06 |  | kilogram | air::urban air close to ground | biosphere
Propane | 1.7891e-06 |  | kilogram | air::urban air close to ground | biosphere
Propene | 4.7122e-08 |  | kilogram | air::urban air close to ground | biosphere
Propylene oxide | 3.2677e-07 |  | kilogram | air::urban air close to ground | biosphere
Selenium IV | 2.3474e-10 |  | kilogram | air::urban air close to ground | biosphere
Styrene | 8.6417e-08 |  | kilogram | air::urban air close to ground | biosphere
Sulfur dioxide | 4.6948e-07 |  | kilogram | air::urban air close to ground | biosphere
Toluene | 2.4137e-06 |  | kilogram | air::urban air close to ground | biosphere
Zinc II | 2.3474e-08 |  | kilogram | air::urban air close to ground | biosphere
m-Xylene | 1.0417e-06 |  | kilogram | air::urban air close to ground | biosphere
o-Xylene | 2.4967e-07 |  | kilogram | air::urban air close to ground | biosphere
Activity | electricity, used in passenger car
location | RER
comment | Electric motor power: 141 [kW]. Km over lifetime: 200000 [km]. Yearly mileage: 12000 [km/year]. Autonomy on a full tank/battery: 196 [km]. Tank-to-wheel efficiency: 71 [%]. Tank-to-wheel energy consumption: 703 [kj/km]. Battery capacity: 48 [kWh]. Mass of battery: 400 [kg]. Curb mass (excl. driver and cargo): 1764 [kg]. Driving mass (incl. driver and cargo): 1904 [kg].
production amount | 1
reference product | electricity, low voltage
type | process
unit | megajoule
Exchanges
name | amount | location | unit | categories | type | reference product | uncertainty type | loc | minimum | maximum
electricity, used in passenger car | 1 | RER | megajoule |  | production | electricity, low voltage | 0
market group for electricity, low voltage | 0.27778 | RER | kilowatt hour |  | technosphere | electricity, low voltage | 0
market for electric motor, electric passenger car | 0.00059933 | GLO | kilogram |  | technosphere | electric motor, electric passenger car | 5 | 0.00059933 | 0.00032 | 0.0010667
market for converter, for electric passenger car | 2.9804e-05 | GLO | kilogram |  | technosphere | converter, for electric passenger car | 5 | 2.9804e-05 | 2.3843e-05 | 3.9739e-05
market for inverter, for electric passenger car | 5.96e-05 | GLO | kilogram |  | technosphere | inverter, for electric passenger car | 5 | 5.96e-05 | 4.768e-05 | 7.9467e-05
market for power distribution unit, for electric passenger car | 2.6493e-05 | GLO | kilogram |  | technosphere | power distribution unit, for electric passenger car | 5 | 2.6493e-05 | 2.1194e-05 | 3.5324e-05
market for battery capacity (MIX scenario) | 0.00032 | GLO | kilowatt hour |  | technosphere | electricity storage capacity | 5 | 0.00032 | 0.00016 | 0.00071111
market for charger, electric passenger car | 3.9733e-05 | GLO | kilogram |  | technosphere | charger, electric passenger car | 5 | 3.9733e-05 | 3.1787e-05 | 5.2978e-05
Activity | hydrogen, used in passenger car
location | RER
production amount | 1
reference product | heat
type | process
comment | Assumed vehicle's lifetime: 200'000 km. Assumed vehicle energy consumption: 1.8 MJ/vkm.
unit | megajoule
Exchanges
name | amount | location | unit | categories | type | reference product | uncertainty type | loc | minimum | maximum
hydrogen, used in passenger car | 1 | RER | megajoule |  | production | heat
market for hydrogen, gaseous, low pressure | 0.0083333 | RER | kilogram |  | technosphere | hydrogen, gaseous, low pressure
Hydrogen | 4.6667e-05 |  | kilogram | air | biosphere
Water | 7.5e-05 |  | cubic meter | air | biosphere
market for converter, for electric passenger car | 1.49e-05 | GLO | kilogram |  | technosphere | converter, for electric passenger car | 5 | 1.49e-05 | 1.192e-05 | 1.9867e-05
market for electric motor, electric passenger car | 0.00023891 | GLO | kilogram |  | technosphere | electric motor, electric passenger car | 5 | 0.00023891 | 0.00019113 | 0.00031855
market for inverter, for electric passenger car | 2.4565e-05 | GLO | kilogram |  | technosphere | inverter, for electric passenger car
market for power distribution unit, for electric passenger car | 1.0918e-05 | GLO | kilogram |  | technosphere | power distribution unit, for electric passenger car | 5 | 1.0918e-05 | 8.7343e-06 | 1.4557e-05
market for battery capacity (MIX scenario) | 1.3194e-05 | GLO | kilowatt hour |  | technosphere | electricity storage capacity | 5 | 1.3194e-05 | 6.5e-06 | 2e-05
fuel tank assembly, compressed hydrogen gas, 700bar | 0.00028333 | RER | kilogram |  | technosphere | fuel tank, compressed hydrogen gas, 700bar | 5 | 0.00028333 | 0.00021667 | 0.000325
fuel cell system assembly, 1 kWe, proton exchange membrane (PEM) | 0.000125 | GLO | unit |  | technosphere | fuel cell system, 1 kWe, proton exchange membrane (PEM) | 5 | 0.000125 | 6.1111e-05 | 0.00018889
Activity | compressed gas, burned in passenger car
location | RER
production amount | 1
reference product | heat
type | process
unit | megajoule
Exchanges
name | amount | location | unit | categories | type | reference product
compressed gas, burned in passenger car | 1 | RER | megajoule |  | production | heat
market group for natural gas, high pressure | 0.027778 | Europe without Switzerland | cubic meter |  | technosphere | natural gas, high pressure
market for internal combustion engine, passenger car | 0.00034884 | GLO | kilogram |  | technosphere | internal combustion engine, passenger car
Ammonia | 4.4167e-06 |  | kilogram | air::urban air close to ground | biosphere
Benzene | 7.5083e-07 |  | kilogram | air::urban air close to ground | biosphere
Carbon dioxide, fossil | 0.055944 |  | kilogram | air::urban air close to ground | biosphere
Carbon monoxide, fossil | 0.0002636 |  | kilogram | air::urban air close to ground | biosphere
Dinitrogen monoxide | 9.6667e-07 |  | kilogram | air::urban air close to ground | biosphere
Mercury II | 2.775e-10 |  | kilogram | air::urban air close to ground | biosphere
Methane, fossil | 1.6067e-05 |  | kilogram | air::urban air close to ground | biosphere
NMVOC, non-methane volatile organic compounds | 6.8382e-06 |  | kilogram | air::urban air close to ground | biosphere
Nitrogen oxides | 2.9606e-06 |  | kilogram | air::urban air close to ground | biosphere
Particulate Matter, < 2.5 um | 1.4636e-07 |  | kilogram | air::urban air close to ground | biosphere
Sulfur dioxide | 5.643e-07 |  | kilogram | air::urban air close to ground | biosphere
Toluene | 2.2336e-06 |  | kilogram | air::urban air close to ground | biosphere
Activity | compressed gas, synthetic, burned in passenger car
location | RER
production amount | 1
reference product | heat
type | process
unit | megajoule
Exchanges
name | amount | location | unit | categories | type | reference product
compressed gas, synthetic, burned in passenger car | 1 | RER | megajoule |  | production | heat
methane, from electrochemical methanation, with carbon from atmosphere | 0.021053 | RER | cubic meter |  | technosphere | methane, from electrochemical methanation
market for internal combustion engine, passenger car | 0.00034884 | GLO | kilogram |  | technosphere | internal combustion engine, passenger car
Ammonia | 4.4167e-06 |  | kilogram | air::urban air close to ground | biosphere
Benzene | 7.5083e-07 |  | kilogram | air::urban air close to ground | biosphere
Carbon dioxide, non-fossil | 0.055944 |  | kilogram | air::urban air close to ground | biosphere
Carbon monoxide, non-fossil | 0.0002636 |  | kilogram | air::urban air close to ground | biosphere
Dinitrogen monoxide | 9.6667e-07 |  | kilogram | air::urban air close to ground | biosphere
Mercury II | 2.775e-10 |  | kilogram | air::urban air close to ground | biosphere
Methane, non-fossil | 1.6067e-05 |  | kilogram | air::urban air close to ground | biosphere
NMVOC, non-methane volatile organic compounds | 6.8382e-06 |  | kilogram | air::urban air close to ground | biosphere
Nitrogen oxides | 2.9606e-06 |  | kilogram | air::urban air close to ground | biosphere
Particulate Matter, < 2.5 um | 1.4636e-07 |  | kilogram | air::urban air close to ground | biosphere
Sulfur dioxide | 5.643e-07 |  | kilogram | air::urban air close to ground | biosphere
Toluene | 2.2336e-06 |  | kilogram | air::urban air close to ground | biosphere
Activity | biomethane, burned in passenger car
location | RER
production amount | 1
reference product | heat
type | process
unit | megajoule
Exchanges
name | amount | location | unit | categories | type | reference product
biomethane, burned in passenger car | 1 | RER | megajoule |  | production | heat
biomethane, gaseous, 5 bar, from sewage sludge fermentation, at fuelling station | 0.021053 | RER | cubic meter |  | technosphere | biomethane, high pressure
market for internal combustion engine, passenger car | 0.00034884 | GLO | kilogram |  | technosphere | internal combustion engine, passenger car
Ammonia | 4.4167e-06 |  | kilogram | air::urban air close to ground | biosphere
Benzene | 7.5083e-07 |  | kilogram | air::urban air close to ground | biosphere
Carbon dioxide, fossil | 0.055944 |  | kilogram | air::urban air close to ground | biosphere
Carbon monoxide, fossil | 0.0002636 |  | kilogram | air::urban air close to ground | biosphere
Dinitrogen monoxide | 9.6667e-07 |  | kilogram | air::urban air close to ground | biosphere
Mercury II | 2.775e-10 |  | kilogram | air::urban air close to ground | biosphere
Methane, fossil | 1.6067e-05 |  | kilogram | air::urban air close to ground | biosphere
NMVOC, non-methane volatile organic compounds | 6.8382e-06 |  | kilogram | air::urban air close to ground | biosphere
Nitrogen oxides | 2.9606e-06 |  | kilogram | air::urban air close to ground | biosphere
Particulate Matter, < 2.5 um | 1.4636e-07 |  | kilogram | air::urban air close to ground | biosphere
Sulfur dioxide | 5.643e-07 |  | kilogram | air::urban air close to ground | biosphere
Toluene | 2.2336e-06 |  | kilogram | air::urban air close to ground | biosphere