## backfilling
Database | backfilling
Activity | treatment of sulfidic tailings, generic, backfilling
comment | Original inventory from Adrianto, L. R., Ciacci, L., Pfister, S., & Hellweg, S. (2023). Toward sustainable reprocessing and valorization of sulfidic copper tailings: Scenarios and prospective LCA. Science of the Total Environment, 871, 162038. https://doi.org/10.1016/j.scitotenv.2023.162038
source | Adrianto, L. R., Ciacci, L., Pfister, S., & Hellweg, S. (2023). Toward sustainable reprocessing and valorization of sulfidic copper tailings: Scenarios and prospective LCA. Science of the Total Environment, 871, 162038. https://doi.org/10.1016/j.scitotenv.2023.162038
location | GLO
reference product | sulfidic tailings, generic
unit | kilogram
Exchanges
name | amount | database | location | unit | categories | type | reference product
Carbon dioxide, fossil | 0.0144 | biosphere3 |  | kilogram | air | biosphere
Carbon dioxide, non-fossil | 0.00123 | biosphere3 |  | kilogram | air | biosphere
Occupation, dump site | 4.8e-05 | biosphere3 |  | square meter-year | natural resource::land | biosphere
Transformation, from unspecified | 7.5758e-06 | biosphere3 |  | square meter | natural resource::land | biosphere
Transformation, to dump site | 7.5758e-06 | biosphere3 |  | square meter | natural resource::land | biosphere
Volume occupied, underground deposit | 0.000625 | biosphere3 |  | cubic meter | natural resource::in ground | biosphere
Water, unspecified natural origin | 4.8e-05 | biosphere3 |  | cubic meter | natural resource::in water | biosphere
treatment of sulfidic tailings, generic, backfilling | -1 | backfilling | GLO | kilogram |  | production | sulfidic tailings, generic
market for cement, Portland | 0.0076 | ecoinvent_3.8 | Europe without Switzerland | kilogram |  | technosphere | cement, Portland
cement production, blast furnace slag 70-100% | 0.0292 | ecoinvent_3.8 | US | kilogram |  | technosphere | cement, blast furnace slag 70-100%
market for diesel | 1.6e-05 | ecoinvent_3.8 | Europe without Switzerland | kilogram |  | technosphere | diesel
market for diesel | 6.2e-05 | ecoinvent_3.8 | Europe without Switzerland | kilogram |  | technosphere | diesel
market for fibre, polyester | 2.2e-07 | ecoinvent_3.8 | GLO | kilogram |  | technosphere | fibre, polyester
market for lubricating oil | 6.34e-07 | ecoinvent_3.8 | RER | kilogram |  | technosphere | lubricating oil
market for nylon 6 | 7.6e-07 | ecoinvent_3.8 | RER | kilogram |  | technosphere | nylon 6
market for quicklime, milled, packed | 0.000108 | ecoinvent_3.8 | RER | kilogram |  | technosphere | quicklime, milled, packed
market group for electricity, medium voltage | 0.008 | ecoinvent_3.8 | Europe without Switzerland | kilowatt hour |  | technosphere | electricity, medium voltage