## cew_02102023
Database | cew_02102023
Activity | quarrying of olivine
comment | This dataset represents the supply of 1 kg of olivine. In the paper it is assumed that an area of 200,000m2 will be mined over 50 years, with an annual capacity of 500 kt, i.e., 0.5 m2 for land use and 0.01 m2 per year for land use change are ascribed per FU. An average topsoil thickness of 0.2 m, with a bulk density of 1.3 t m−3, is considered, suggesting that 1.04 kt of overburden is produced year-round. For overburden handling, a bulldozer and a hydraulic shovel is considered, with the energy input taken from US Department of Energy, corresponding to activities in a surface limestone mine, whereas 200 km was ascribed for overburden transportation, used for backfilling. The quarry infrastructure was assumed to be similar to that of a gravel/sand quarry, as described in Kellenberger et al. Note that in the original publication, restauration is assumed after 50 years, and the land is transformed back into forest land. This asusmption is NOT made here. Source: Foteinis, S., Campbell, J. S., & Renforth, P. (2023). Life Cycle Assessment of Coastal Enhanced Weathering for Carbon Dioxide Removal from Air. Environmental Science and Technology, 57(15), 6169–6178. https://doi.org/10.1021/acs.est.2c08633 ****Additional comments**** Diesel, represents the diesel amount used for bulldozer and hydraulic shovel for overburden handling, for drilling, the diesel used for trucks, graders and lighting for mining operations and the energy input for loading. For the machinery used in quarrying (drill, service trucks, bulk trucks, and graders), Ecoinvent’s data for diesel burned in agricultural machinery, i.e., for running a tractor with a trailer, was used as a proxy. The quarry infrastructure was assumed to be similar to that ofa gravel/sand quarry, as described in Kellenberger et al. For blasting, explosives consumption ranges from 0.145 kg (basalt) to 0.374 kg (granite) per extracted t, with the higher value considered herein since this leads to better fragmentation, which is beneficial for comminution. Lubricating oil used for drilling and loading. For rock drilling, the lubricating oil consumption is considered as described in Rosado et al. For water pumping, a mean energy of 0.45 kWh per m3 was ascribed for (borehole) water pumping (diesel-powered).
location | RER
reference product | olivine, unprocessed
type | process
unit | kilogram
Exchanges
name | amount | database | location | unit | categories | type | reference product
quarrying of olivine | 1 | cew_02102023 | RER | kilogram |  | production | olivine, unprocessed
diesel, burned in agricultural machinery | 0.013947 | cutoff391 | GLO | megajoule |  | technosphere | diesel, burned in agricultural machinery
gravel/sand quarry construction | 4e-11 | cutoff391 | RoW | unit |  | technosphere | gravel/sand quarry infrastructure
market for explosive, tovex | 0.0001448 | cutoff391 | GLO | kilogram |  | technosphere | explosive, tovex
market for lubricating oil | 1.752e-06 | cutoff391 | RER | kilogram |  | technosphere | lubricating oil
market for transport, freight, lorry >32 metric ton, EURO5 | 0.000824 | cutoff391 | RER | ton kilometer |  | technosphere | transport, freight, lorry >32 metric ton, EURO5
market group for electricity, medium voltage | 4.0484e-05 | cutoff391 | RER | kilowatt hour |  | technosphere | electricity, medium voltage
Olivine | 1 | biosphere3 |  | kilogram | natural resource::in ground | biosphere
Occupation, mineral extraction site | 8e-06 | biosphere3 |  | square meter-year | natural resource::land | biosphere
Transformation, from forest, unspecified | 0.0002 | biosphere3 |  | square meter | natural resource::land | biosphere
Transformation, from grassland, natural (non-use) | 0.0002 | biosphere3 |  | square meter | natural resource::land | biosphere
Transformation, to mineral extraction site | 0.0004 | biosphere3 |  | square meter | natural resource::land | biosphere
Water, well, in ground | 7.1296e-05 | biosphere3 |  | cubic meter | natural resource::in water | biosphere
Activity | olivine comminution
comment | This dataset represents the grinding of 1 kilogram of olivine to a size of 10 µm. The transportation of rocks to the crushing/grinding facility at a distance of 10 km. In the paper, they use mining truck data from the ELCD database with an off-road transport payload of 220 t expressed in mass units. Instead of the mining truck in this inventory, we chose the "dirtiest" transportation mode available from ecoinvent v3.9.1. The electricity consumption includes the electricity needed for the vibrating feeder, conveyor belt, vibrating screen and crushing the mineral to 10µm. Foteinis, S., Campbell, J. S., & Renforth, P. (2023). Life Cycle Assessment of Coastal Enhanced Weathering for Carbon Dioxide Removal from Air. Environmental Science and Technology, 57(15), 6169–6178. https://doi.org/10.1021/acs.est.2c08633
location | RER
reference product | olivine, ground
type | process
unit | kilogram
Exchanges
name | amount | database | location | unit | categories | type | reference product
olivine comminution | 1 | cew_02102023 | RER | kilogram |  | production | olivine, ground
quarrying of olivine | 1 | cew_02102023 | RER | kilogram |  | technosphere | olivine, unprocessed
market for transport, freight, lorry >32 metric ton, EURO3 | 0.01 | cutoff391 | RoW | ton kilometer |  | technosphere | transport, freight, lorry >32 metric ton, EURO3
market group for electricity, low voltage | 0.074456 | cutoff391 | RER | kilowatt hour |  | technosphere | electricity, low voltage
Water, well, in ground | 0.0003256 | biosphere3 |  | cubic meter | natural resource::in water | biosphere
Activity | carbon dioxide, captured and stored by olivine spreading on coastline
comment | This dataset represents the spreading of 1 kilogram of crushed olivine to the coastal area. The crushed olivine is loaded in trucks and transported for an average of 50 km to the coastline to be spread using a lime spreader. The authors assume olivine to be spread on the dry beach width using standard lime-spreading equipment. They provide a unit in tonnes. In ecoinvent, though, the lime spreader is expressed in hectares. Therefore we use a solid manure hydraulic spreader as a proxy technology expressed in kilograms, which has the very same technosphere and biosphere flows as the lime spreader. Source: Foteinis, S., Campbell, J. S., & Renforth, P. (2023). Life Cycle Assessment of Coastal Enhanced Weathering for Carbon Dioxide Removal from Air. Environmental Science and Technology, 57(15), 6169–6178. https://doi.org/10.1021/acs.est.2c08633
location | RER
reference product | olivine, spread on coastal area
type | process
unit | kilogram
Exchanges
name | amount | database | location | unit | categories | type | reference product
carbon dioxide, captured and stored by olivine spreading on coastline | 1 | cew_02102023 | RER | kilogram |  | production | olivine, spread on coastal area
olivine comminution | 1.25 | cew_02102023 | RER | kilogram |  | technosphere | olivine, ground
market for diesel, burned in agricultural machinery | 0.007164 | cutoff391 | GLO | megajoule |  | technosphere | diesel, burned in agricultural machinery
market for solid manure loading and spreading, by hydraulic loader and spreader | 1.25 | cutoff391 | GLO | kilogram |  | technosphere | solid manure loading and spreading, by hydraulic loader and spreader
market for transport, freight, lorry >32 metric ton, EURO6 | 0.0625 | cutoff391 | RER | ton kilometer |  | technosphere | transport, freight, lorry >32 metric ton, EURO6
Nickel II | 0.00329 | biosphere3 |  | kilogram | water::ocean | biosphere
Carbon dioxide, in air | 1 | biosphere3 |  | kilogram | natural resource::in air | biosphere